## Phantom
Parent Item | Component Item | Item Description | Standard Unit of Measure | Qty Per | Product Line | Product Type | Procurement Type | Sub Product Family | Staged Item | Coated | Golden Standard
| PH-DR-LIN-2FT-SO-DE | A-LIGHT LINO PDRVR MVOLT ZT 500LMF U2 | EA | 1 |  |  |  |  | N | N | N
PH-DR-LIN-2FT-SO-DE | /C | Tuned at 240 mA
PH-DR-LIN-2FT-SO-DE | /C | Program to LIN Dim curve
PH-DR-LIN-2FT-SO-DE | /C | Program to 0.1% minimum dimming level
PH-DR-LIN-2FT-SO-DE | B-ELDO-LEDCC-SO50W-M1M0A1-0-10 | 120-277V SOLOdrive 50W Driver | EA | 1 |  |  | B
PH-DR-LIN-2FT-SO-DE | BR-ACL-DRIVER-A6 | BRACKET MOUNT DRIVER ACL3S 0.063" ALUMINUM | EA | 2 |  |  | B
PH-DR-LIN-2FT-SO-DE | H-F-8-32X.250-PPH-SS | MACHINE SCREW #8-32 x 1/4" PHILLIPS PAN HEAD STAINLESS STEEL | EA | 5 |  |  | B
PH-DR-LIN-2FT-SO-DE | H-#18-GROUND | ROUND WIRE #18 GA GREEN STAR RING #8 CENTER, 8" LENGTH | EA | 2 |  |  | B
| PH-DR-LIN-2.5FT-SO-DE | A-LIGHT LINO PDRVR MVOLT ZT 500LMF U2/6 | EA | 1 |  |  |  |  | N | N | N
PH-DR-LIN-2.5FT-SO-DE | /C | Tuned at 300 mA
PH-DR-LIN-2.5FT-SO-DE | /C | Program to LIN Dim curve
PH-DR-LIN-2.5FT-SO-DE | /C | Program to 0.1% minimum dimming level
PH-DR-LIN-2.5FT-SO-DE | B-ELDO-LEDCC-SO50W-M1M0A1-0-10 | 120-277V SOLOdrive 50W Driver | EA | 1 |  |  | B
PH-DR-LIN-2.5FT-SO-DE | BR-ACL-DRIVER-A6 | BRACKET MOUNT DRIVER ACL3S 0.063" ALUMINUM | EA | 2 |  |  | B
PH-DR-LIN-2.5FT-SO-DE | H-F-8-32X.250-PPH-SS | MACHINE SCREW #8-32 x 1/4" PHILLIPS PAN HEAD STAINLESS STEEL | EA | 5 |  |  | B
PH-DR-LIN-2.5FT-SO-DE | H-#18-GROUND | ROUND WIRE #18 GA GREEN STAR RING #8 CENTER, 8" LENGTH | EA | 2 |  |  | B
| PH-DR-LIN-3FT-SO-DE | A-LIGHT LINO PDRVR MVOLT ZT 500LMF U3 | EA | 1 |  |  |  |  | N | N | N
PH-DR-LIN-3FT-SO-DE | /C | Tuned at 360 mA
PH-DR-LIN-3FT-SO-DE | /C | Program to LIN Dim curve
PH-DR-LIN-3FT-SO-DE | /C | Program to 0.1% minimum dimming level
PH-DR-LIN-3FT-SO-DE | B-ELDO-LEDCC-SO50W-M1M0A1-0-10 | 120-277V SOLOdrive 50W Driver | EA | 1 |  |  | B
PH-DR-LIN-3FT-SO-DE | BR-ACL-DRIVER-A6 | BRACKET MOUNT DRIVER ACL3S 0.063" ALUMINUM | EA | 2 |  |  | B
PH-DR-LIN-3FT-SO-DE | H-F-8-32X.250-PPH-SS | MACHINE SCREW #8-32 x 1/4" PHILLIPS PAN HEAD STAINLESS STEEL | EA | 5 |  |  | B
PH-DR-LIN-3FT-SO-DE | H-#18-GROUND | ROUND WIRE #18 GA GREEN STAR RING #8 CENTER, 8" LENGTH | EA | 2 |  |  | B
| PH-DR-LIN-3.5FT-SO-DE | A-LIGHT LINO PDRVR MVOLT ZT 500LMF U3/6 | EA | 1 |  |  |  |  | N | N | N
PH-DR-LIN-3.5FT-SO-DE | /C | Tuned at 420 mA
PH-DR-LIN-3.5FT-SO-DE | /C | Program to LIN Dim curve
PH-DR-LIN-3.5FT-SO-DE | /C | Program to 0.1% minimum dimming level
PH-DR-LIN-3.5FT-SO-DE | B-ELDO-LEDCC-SO50W-M1M0A1-0-10 | 120-277V SOLOdrive 50W Driver | EA | 1 |  |  | B
PH-DR-LIN-3.5FT-SO-DE | BR-ACL-DRIVER-A6 | BRACKET MOUNT DRIVER ACL3S 0.063" ALUMINUM | EA | 2 |  |  | B
PH-DR-LIN-3.5FT-SO-DE | H-F-8-32X.250-PPH-SS | MACHINE SCREW #8-32 x 1/4" PHILLIPS PAN HEAD STAINLESS STEEL | EA | 5 |  |  | B
PH-DR-LIN-3.5FT-SO-DE | H-#18-GROUND | ROUND WIRE #18 GA GREEN STAR RING #8 CENTER, 8" LENGTH | EA | 2 |  |  | B
| PH-DR-LIN-4FT-SO-DE | A-LIGHT LINO PDRVR MVOLT ZT 500LMF U4 | EA | 1 |  |  |  |  | N | N | N
PH-DR-LIN-4FT-SO-DE | /C | Tuned at 480 mA
PH-DR-LIN-4FT-SO-DE | /C | Program to LIN Dim curve
PH-DR-LIN-4FT-SO-DE | /C | Program to 0.1% minimum dimming level
PH-DR-LIN-4FT-SO-DE | B-ELDO-LEDCC-SO50W-M1M0A1-0-10 | 120-277V SOLOdrive 50W Driver | EA | 1 |  |  | B
PH-DR-LIN-4FT-SO-DE | BR-ACL-DRIVER-A6 | BRACKET MOUNT DRIVER ACL3S 0.063" ALUMINUM | EA | 2 |  |  | B
PH-DR-LIN-4FT-SO-DE | H-F-8-32X.250-PPH-SS | MACHINE SCREW #8-32 x 1/4" PHILLIPS PAN HEAD STAINLESS STEEL | EA | 5 |  |  | B
PH-DR-LIN-4FT-SO-DE | H-#18-GROUND | ROUND WIRE #18 GA GREEN STAR RING #8 CENTER, 8" LENGTH | EA | 2 |  |  | B
| PH-DR-LIN-4.5FT-SO-DE | A-LIGHT LINO PDRVR MVOLT ZT 500LMF U4/6 | EA | 1 |  |  |  |  | N | N | N
PH-DR-LIN-4.5FT-SO-DE | /C | Tuned at 540 mA
PH-DR-LIN-4.5FT-SO-DE | /C | Program to LIN Dim curve
PH-DR-LIN-4.5FT-SO-DE | /C | Program to 0.1% minimum dimming level
PH-DR-LIN-4.5FT-SO-DE | B-ELDO-LEDCC-SO50W-M1M0A1-0-10 | 120-277V SOLOdrive 50W Driver | EA | 1 |  |  | B
PH-DR-LIN-4.5FT-SO-DE | BR-ACL-DRIVER-A6 | BRACKET MOUNT DRIVER ACL3S 0.063" ALUMINUM | EA | 2 |  |  | B
PH-DR-LIN-4.5FT-SO-DE | H-F-8-32X.250-PPH-SS | MACHINE SCREW #8-32 x 1/4" PHILLIPS PAN HEAD STAINLESS STEEL | EA | 5 |  |  | B
PH-DR-LIN-4.5FT-SO-DE | H-#18-GROUND | ROUND WIRE #18 GA GREEN STAR RING #8 CENTER, 8" LENGTH | EA | 2 |  |  | B
| PH-DR-LIN-5FT-SO-DE | A-LIGHT LINO PDRVR MVOLT ZT 500LMF U5 | EA | 1 |  |  |  |  | N | N | N
PH-DR-LIN-5FT-SO-DE | /C | Tuned at 600 mA
PH-DR-LIN-5FT-SO-DE | /C | Program to LIN Dim curve
PH-DR-LIN-5FT-SO-DE | /C | Program to 0.1% minimum dimming level
PH-DR-LIN-5FT-SO-DE | B-ELDO-LEDCC-SO50W-M1M0A1-0-10 | 120-277V SOLOdrive 50W Driver | EA | 1 |  |  | B
PH-DR-LIN-5FT-SO-DE | BR-ACL-DRIVER-A6 | BRACKET MOUNT DRIVER ACL3S 0.063" ALUMINUM | EA | 2 |  |  | B
PH-DR-LIN-5FT-SO-DE | H-F-8-32X.250-PPH-SS | MACHINE SCREW #8-32 x 1/4" PHILLIPS PAN HEAD STAINLESS STEEL | EA | 5 |  |  | B
PH-DR-LIN-5FT-SO-DE | H-#18-GROUND | ROUND WIRE #18 GA GREEN STAR RING #8 CENTER, 8" LENGTH | EA | 2 |  |  | B
| PH-DR-LIN-5.5FT-SO-DE | A-LIGHT LINO PDRVR MVOLT ZT 500LMF U5/6 | EA | 1 |  |  |  |  | N | N | N
PH-DR-LIN-5.5FT-SO-DE | /C | Tuned at 660 mA
PH-DR-LIN-5.5FT-SO-DE | /C | Program to LIN Dim curve
PH-DR-LIN-5.5FT-SO-DE | /C | Program to 0.1% minimum dimming level
PH-DR-LIN-5.5FT-SO-DE | B-ELDO-LEDCC-SO50W-M1M0A1-0-10 | 120-277V SOLOdrive 50W Driver | EA | 1 |  |  | B
PH-DR-LIN-5.5FT-SO-DE | BR-ACL-DRIVER-A6 | BRACKET MOUNT DRIVER ACL3S 0.063" ALUMINUM | EA | 2 |  |  | B
PH-DR-LIN-5.5FT-SO-DE | H-F-8-32X.250-PPH-SS | MACHINE SCREW #8-32 x 1/4" PHILLIPS PAN HEAD STAINLESS STEEL | EA | 5 |  |  | B
PH-DR-LIN-5.5FT-SO-DE | H-#18-GROUND | ROUND WIRE #18 GA GREEN STAR RING #8 CENTER, 8" LENGTH | EA | 2 |  |  | B
| PH-DR-LIN-6FT-SO-DE | A-LIGHT LINO PDRVR MVOLT ZT 500LMF U6 | EA | 1 |  |  |  |  | N | N | N
PH-DR-LIN-6FT-SO-DE | /C | Tuned at 720 mA
PH-DR-LIN-6FT-SO-DE | /C | Program to LIN Dim curve
PH-DR-LIN-6FT-SO-DE | /C | Program to 0.1% minimum dimming level
PH-DR-LIN-6FT-SO-DE | B-ELDO-LEDCC-SO50W-M1M0A1-0-10 | 120-277V SOLOdrive 50W Driver | EA | 1 |  |  | B
PH-DR-LIN-6FT-SO-DE | BR-ACL-DRIVER-A6 | BRACKET MOUNT DRIVER ACL3S 0.063" ALUMINUM | EA | 2 |  |  | B
PH-DR-LIN-6FT-SO-DE | H-F-8-32X.250-PPH-SS | MACHINE SCREW #8-32 x 1/4" PHILLIPS PAN HEAD STAINLESS STEEL | EA | 5 |  |  | B
PH-DR-LIN-6FT-SO-DE | H-#18-GROUND | ROUND WIRE #18 GA GREEN STAR RING #8 CENTER, 8" LENGTH | EA | 2 |  |  | B
| PH-DR-LIN-6.5FT-SO-DE | A-LIGHT LINO PDRVR MVOLT ZT 500LMF U6/6 | EA | 1 |  |  |  |  | N | N | N
PH-DR-LIN-6.5FT-SO-DE | /C | Tuned at 780 mA
PH-DR-LIN-6.5FT-SO-DE | /C | Program to LIN Dim curve
PH-DR-LIN-6.5FT-SO-DE | /C | Program to 0.1% minimum dimming level
PH-DR-LIN-6.5FT-SO-DE | B-ELDO-LEDCC-SO50W-M1M0A1-0-10 | 120-277V SOLOdrive 50W Driver | EA | 1 |  |  | B
PH-DR-LIN-6.5FT-SO-DE | BR-ACL-DRIVER-A6 | BRACKET MOUNT DRIVER ACL3S 0.063" ALUMINUM | EA | 2 |  |  | B
PH-DR-LIN-6.5FT-SO-DE | H-F-8-32X.250-PPH-SS | MACHINE SCREW #8-32 x 1/4" PHILLIPS PAN HEAD STAINLESS STEEL | EA | 5 |  |  | B
PH-DR-LIN-6.5FT-SO-DE | H-#18-GROUND | ROUND WIRE #18 GA GREEN STAR RING #8 CENTER, 8" LENGTH | EA | 2 |  |  | B
| PH-DR-LIN-7FT-SO-DE | A-LIGHT LINO PDRVR MVOLT ZT 500LMF U7 | EA | 1 |  |  |  |  | N | N | N
PH-DR-LIN-7FT-SO-DE | /C | Tuned at 840 mA
PH-DR-LIN-7FT-SO-DE | /C | Program to LIN Dim curve
PH-DR-LIN-7FT-SO-DE | /C | Program to 0.1% minimum dimming level
PH-DR-LIN-7FT-SO-DE | B-ELDO-LEDCC-SO50W-M1M0A1-0-10 | 120-277V SOLOdrive 50W Driver | EA | 1 |  |  | B
PH-DR-LIN-7FT-SO-DE | BR-ACL-DRIVER-A6 | BRACKET MOUNT DRIVER ACL3S 0.063" ALUMINUM | EA | 2 |  |  | B
PH-DR-LIN-7FT-SO-DE | H-F-8-32X.250-PPH-SS | MACHINE SCREW #8-32 x 1/4" PHILLIPS PAN HEAD STAINLESS STEEL | EA | 5 |  |  | B
PH-DR-LIN-7FT-SO-DE | H-#18-GROUND | ROUND WIRE #18 GA GREEN STAR RING #8 CENTER, 8" LENGTH | EA | 2 |  |  | B
| PH-DR-LIN-7.5FT-SO-DE | A-LIGHT LINO PDRVR MVOLT ZT 500LMF U7/6 | EA | 1 |  |  |  |  | N | N | N
PH-DR-LIN-7.5FT-SO-DE | /C | Tuned at 900 mA
PH-DR-LIN-7.5FT-SO-DE | /C | Program to LIN Dim curve
PH-DR-LIN-7.5FT-SO-DE | /C | Program to 0.1% minimum dimming level
PH-DR-LIN-7.5FT-SO-DE | B-ELDO-LEDCC-SO50W-M1M0A1-0-10 | 120-277V SOLOdrive 50W Driver | EA | 1 |  |  | B
PH-DR-LIN-7.5FT-SO-DE | BR-ACL-DRIVER-A6 | BRACKET MOUNT DRIVER ACL3S 0.063" ALUMINUM | EA | 2 |  |  | B
PH-DR-LIN-7.5FT-SO-DE | H-F-8-32X.250-PPH-SS | MACHINE SCREW #8-32 x 1/4" PHILLIPS PAN HEAD STAINLESS STEEL | EA | 5 |  |  | B
PH-DR-LIN-7.5FT-SO-DE | H-#18-GROUND | ROUND WIRE #18 GA GREEN STAR RING #8 CENTER, 8" LENGTH | EA | 2 |  |  | B
| PH-DR-LIN-8FT-SO-DE | A-LIGHT LINO PDRVR MVOLT ZT 500LMF U8 | EA | 1 |  |  |  |  | N | N | N
PH-DR-LIN-8FT-SO-DE | /C | Tuned at 960 mA
PH-DR-LIN-8FT-SO-DE | /C | Program to LIN Dim curve
PH-DR-LIN-8FT-SO-DE | /C | Program to 0.1% minimum dimming level
PH-DR-LIN-8FT-SO-DE | B-ELDO-LEDCC-SO50W-M1M0A1-0-10 | 120-277V SOLOdrive 50W Driver | EA | 1 |  |  | B
PH-DR-LIN-8FT-SO-DE | BR-ACL-DRIVER-A6 | BRACKET MOUNT DRIVER ACL3S 0.063" ALUMINUM | EA | 2 |  |  | B
PH-DR-LIN-8FT-SO-DE | H-F-8-32X.250-PPH-SS | MACHINE SCREW #8-32 x 1/4" PHILLIPS PAN HEAD STAINLESS STEEL | EA | 5 |  |  | B
PH-DR-LIN-8FT-SO-DE | H-#18-GROUND | ROUND WIRE #18 GA GREEN STAR RING #8 CENTER, 8" LENGTH | EA | 2 |  |  | B
| PH-DR-LIN-2FT-HO-DE | A-LIGHT LINO PDRVR MVOLT ZT 1000LMF U2 | EA | 1 |  |  |  |  | N | N | N
PH-DR-LIN-2FT-HO-DE | /C | Tuned at 480 mA
PH-DR-LIN-2FT-HO-DE | /C | Program to LIN Dim curve
PH-DR-LIN-2FT-HO-DE | /C | Program to 0.1% minimum dimming level
PH-DR-LIN-2FT-HO-DE | B-ELDO-LEDCC-SO50W-M1M0A1-0-10 | 120-277V SOLOdrive 50W Driver | EA | 1 |  |  | B
PH-DR-LIN-2FT-HO-DE | BR-ACL-DRIVER-A6 | BRACKET MOUNT DRIVER ACL3S 0.063" ALUMINUM | EA | 2 |  |  | B
PH-DR-LIN-2FT-HO-DE | H-F-8-32X.250-PPH-SS | MACHINE SCREW #8-32 x 1/4" PHILLIPS PAN HEAD STAINLESS STEEL | EA | 5 |  |  | B
PH-DR-LIN-2FT-HO-DE | H-#18-GROUND | ROUND WIRE #18 GA GREEN STAR RING #8 CENTER, 8" LENGTH | EA | 2 |  |  | B
| PH-DR-LIN-2.5FT-HO-DE | A-LIGHT LINO PDRVR MVOLT ZT 1000LMF U2/6 | EA | 1 |  |  |  |  | N | N | N
PH-DR-LIN-2.5FT-HO-DE | /C | Tuned at 600 mA
PH-DR-LIN-2.5FT-HO-DE | /C | Program to LIN Dim curve
PH-DR-LIN-2.5FT-HO-DE | /C | Program to 0.1% minimum dimming level
PH-DR-LIN-2.5FT-HO-DE | B-ELDO-LEDCC-SO50W-M1M0A1-0-10 | 120-277V SOLOdrive 50W Driver | EA | 1 |  |  | B
PH-DR-LIN-2.5FT-HO-DE | BR-ACL-DRIVER-A6 | BRACKET MOUNT DRIVER ACL3S 0.063" ALUMINUM | EA | 2 |  |  | B
PH-DR-LIN-2.5FT-HO-DE | H-F-8-32X.250-PPH-SS | MACHINE SCREW #8-32 x 1/4" PHILLIPS PAN HEAD STAINLESS STEEL | EA | 5 |  |  | B
PH-DR-LIN-2.5FT-HO-DE | H-#18-GROUND | ROUND WIRE #18 GA GREEN STAR RING #8 CENTER, 8" LENGTH | EA | 2 |  |  | B
| PH-DR-LIN-3FT-HO-DE | A-LIGHT LINO PDRVR MVOLT ZT 1000LMF U3 | EA | 1 |  |  |  |  | N | N | N
PH-DR-LIN-3FT-HO-DE | /C | Tuned at 720 mA
PH-DR-LIN-3FT-HO-DE | /C | Program to LIN Dim curve
PH-DR-LIN-3FT-HO-DE | /C | Program to 0.1% minimum dimming level
PH-DR-LIN-3FT-HO-DE | B-ELDO-LEDCC-SO50W-M1M0A1-0-10 | 120-277V SOLOdrive 50W Driver | EA | 1 |  |  | B
PH-DR-LIN-3FT-HO-DE | BR-ACL-DRIVER-A6 | BRACKET MOUNT DRIVER ACL3S 0.063" ALUMINUM | EA | 2 |  |  | B
PH-DR-LIN-3FT-HO-DE | H-F-8-32X.250-PPH-SS | MACHINE SCREW #8-32 x 1/4" PHILLIPS PAN HEAD STAINLESS STEEL | EA | 5 |  |  | B
PH-DR-LIN-3FT-HO-DE | H-#18-GROUND | ROUND WIRE #18 GA GREEN STAR RING #8 CENTER, 8" LENGTH | EA | 2 |  |  | B
| PH-DR-LIN-3.5FT-HO-DE | A-LIGHT LINO PDRVR MVOLT ZT 1000LMF U3/6 | EA | 1 |  |  |  |  | N | N | N
PH-DR-LIN-3.5FT-HO-DE | /C | Tuned at 840 mA
PH-DR-LIN-3.5FT-HO-DE | /C | Program to LIN Dim curve
PH-DR-LIN-3.5FT-HO-DE | /C | Program to 0.1% minimum dimming level
PH-DR-LIN-3.5FT-HO-DE | B-ELDO-LEDCC-SO50W-M1M0A1-0-10 | 120-277V SOLOdrive 50W Driver | EA | 1 |  |  | B
PH-DR-LIN-3.5FT-HO-DE | BR-ACL-DRIVER-A6 | BRACKET MOUNT DRIVER ACL3S 0.063" ALUMINUM | EA | 2 |  |  | B
PH-DR-LIN-3.5FT-HO-DE | H-F-8-32X.250-PPH-SS | MACHINE SCREW #8-32 x 1/4" PHILLIPS PAN HEAD STAINLESS STEEL | EA | 5 |  |  | B
PH-DR-LIN-3.5FT-HO-DE | H-#18-GROUND | ROUND WIRE #18 GA GREEN STAR RING #8 CENTER, 8" LENGTH | EA | 2 |  |  | B
| PH-DR-LIN-4FT-HO-DE | A-LIGHT LINO PDRVR MVOLT ZT 1000LMF U4 | EA | 1 |  |  |  |  | N | N | N
PH-DR-LIN-4FT-HO-DE | /C | Tuned at 960 mA
PH-DR-LIN-4FT-HO-DE | /C | Program to LIN Dim curve
PH-DR-LIN-4FT-HO-DE | /C | Program to 0.1% minimum dimming level
PH-DR-LIN-4FT-HO-DE | B-ELDO-LEDCC-SO50W-M1M0A1-0-10 | 120-277V SOLOdrive 50W Driver | EA | 1 |  |  | B
PH-DR-LIN-4FT-HO-DE | BR-ACL-DRIVER-A6 | BRACKET MOUNT DRIVER ACL3S 0.063" ALUMINUM | EA | 2 |  |  | B
PH-DR-LIN-4FT-HO-DE | H-F-8-32X.250-PPH-SS | MACHINE SCREW #8-32 x 1/4" PHILLIPS PAN HEAD STAINLESS STEEL | EA | 5 |  |  | B
PH-DR-LIN-4FT-HO-DE | H-#18-GROUND | ROUND WIRE #18 GA GREEN STAR RING #8 CENTER, 8" LENGTH | EA | 2 |  |  | B
| PH-DR-LIN-4.5FT-HO-DE | A-LIGHT LINO PDRVR MVOLT ZT 1000LMF U4/6 | EA | 1 |  |  |  |  | N | N | N
PH-DR-LIN-4.5FT-HO-DE | /C | Tuned at 1080 mA
PH-DR-LIN-4.5FT-HO-DE | /C | Program to LIN Dim curve
PH-DR-LIN-4.5FT-HO-DE | /C | Program to 0.1% minimum dimming level
PH-DR-LIN-4.5FT-HO-DE | B-ELDO-LEDCC-SO50W-M1M0A1-0-10 | 120-277V SOLOdrive 50W Driver | EA | 1 |  |  | B
PH-DR-LIN-4.5FT-HO-DE | B-ELDO-LEDCC-SO75W-M1M0A2-0-10 | 120-277V SOLOdrive 75W Driver - EACH TUNED | EA | 0 |  |  | B
PH-DR-LIN-4.5FT-HO-DE | BR-ACL-DRIVER-A6 | BRACKET MOUNT DRIVER ACL3S 0.063" ALUMINUM | EA | 2 |  |  | B
PH-DR-LIN-4.5FT-HO-DE | H-F-8-32X.250-PPH-SS | MACHINE SCREW #8-32 x 1/4" PHILLIPS PAN HEAD STAINLESS STEEL | EA | 5 |  |  | B
PH-DR-LIN-4.5FT-HO-DE | H-#18-GROUND | ROUND WIRE #18 GA GREEN STAR RING #8 CENTER, 8" LENGTH | EA | 2 |  |  | B
| PH-DR-LIN-5FT-HO-DE | A-LIGHT LINO PDRVR MVOLT ZT 1000LMF U5 | EA | 1 |  |  |  |  | N | N | N
PH-DR-LIN-5FT-HO-DE | /C | Tuned at 1200 mA
PH-DR-LIN-5FT-HO-DE | /C | Program to LIN Dim curve
PH-DR-LIN-5FT-HO-DE | /C | Program to 0.1% minimum dimming level
PH-DR-LIN-5FT-HO-DE | B-ELDO-LEDCC-SO50W-M1M0A1-0-10 | 120-277V SOLOdrive 50W Driver | EA | 1 |  |  | B
PH-DR-LIN-5FT-HO-DE | B-ELDO-LEDCC-SO75W-M1M0A2-0-10 | 120-277V SOLOdrive 75W Driver - EACH TUNED | EA | 0 |  |  | B
PH-DR-LIN-5FT-HO-DE | BR-ACL-DRIVER-A6 | BRACKET MOUNT DRIVER ACL3S 0.063" ALUMINUM | EA | 2 |  |  | B
PH-DR-LIN-5FT-HO-DE | H-F-8-32X.250-PPH-SS | MACHINE SCREW #8-32 x 1/4" PHILLIPS PAN HEAD STAINLESS STEEL | EA | 5 |  |  | B
PH-DR-LIN-5FT-HO-DE | H-#18-GROUND | ROUND WIRE #18 GA GREEN STAR RING #8 CENTER, 8" LENGTH | EA | 2 |  |  | B
| PH-DR-LIN-5.5FT-HO-DE | A-LIGHT LINO PDRVR MVOLT ZT 1000LMF U5/6 | EA | 1 |  |  |  |  | N | N | N
PH-DR-LIN-5.5FT-HO-DE | B-ELDO-LEDCC-SO50W-M1M0A1-0-10 | 120-277V SOLOdrive 50W Driver | EA | 0 |  |  | B
PH-DR-LIN-5.5FT-HO-DE | /C | Tuned at 1320 mA
PH-DR-LIN-5.5FT-HO-DE | /C | Program to LIN Dim curve
PH-DR-LIN-5.5FT-HO-DE | /C | Program to 0.1% minimum dimming level
PH-DR-LIN-5.5FT-HO-DE | B-ELDO-LEDCC-SO75W-M1M0A2-0-10 | 120-277V SOLOdrive 75W Driver - EACH TUNED | EA | 1 |  |  | B
PH-DR-LIN-5.5FT-HO-DE | BR-ACL-DRIVER-A6 | BRACKET MOUNT DRIVER ACL3S 0.063" ALUMINUM | EA | 2 |  |  | B
PH-DR-LIN-5.5FT-HO-DE | H-F-8-32X.250-PPH-SS | MACHINE SCREW #8-32 x 1/4" PHILLIPS PAN HEAD STAINLESS STEEL | EA | 5 |  |  | B
PH-DR-LIN-5.5FT-HO-DE | H-#18-GROUND | ROUND WIRE #18 GA GREEN STAR RING #8 CENTER, 8" LENGTH | EA | 2 |  |  | B
| PH-DR-LIN-6FT-HO-DE | A-LIGHT LINO PDRVR MVOLT ZT 1000LMF U6 | EA | 1 |  |  |  |  | N | N | N
PH-DR-LIN-6FT-HO-DE | B-ELDO-LEDCC-SO50W-M1M0A1-0-10 | 120-277V SOLOdrive 50W Driver | EA | 0 |  |  | B
PH-DR-LIN-6FT-HO-DE | /C | Tuned at 1440 mA
PH-DR-LIN-6FT-HO-DE | /C | Program to LIN Dim curve
PH-DR-LIN-6FT-HO-DE | /C | Program to 0.1% minimum dimming level
PH-DR-LIN-6FT-HO-DE | B-ELDO-LEDCC-SO75W-M1M0A2-0-10 | 120-277V SOLOdrive 75W Driver - EACH TUNED | EA | 1 |  |  | B
PH-DR-LIN-6FT-HO-DE | BR-ACL-DRIVER-A6 | BRACKET MOUNT DRIVER ACL3S 0.063" ALUMINUM | EA | 2 |  |  | B
PH-DR-LIN-6FT-HO-DE | H-F-8-32X.250-PPH-SS | MACHINE SCREW #8-32 x 1/4" PHILLIPS PAN HEAD STAINLESS STEEL | EA | 5 |  |  | B
PH-DR-LIN-6FT-HO-DE | H-#18-GROUND | ROUND WIRE #18 GA GREEN STAR RING #8 CENTER, 8" LENGTH | EA | 2 |  |  | B
| PH-DR-LIN-6.5FT-HO-DE | A-LIGHT LINO PDRVR MVOLT ZT 1000LMF U6/6 | EA | 1 |  |  |  |  | N | N | N
PH-DR-LIN-6.5FT-HO-DE | B-ELDO-LEDCC-SO50W-M1M0A1-0-10 | 120-277V SOLOdrive 50W Driver | EA | 1 |  |  | B
PH-DR-LIN-6.5FT-HO-DE | /C | Tuned at 1560 mA
PH-DR-LIN-6.5FT-HO-DE | /C | Program to LIN Dim curve
PH-DR-LIN-6.5FT-HO-DE | /C | Program to 0.1% minimum dimming level
PH-DR-LIN-6.5FT-HO-DE | B-ELDO-LEDCC-SO75W-M1M0A2-0-10 | 120-277V SOLOdrive 75W Driver - EACH TUNED | EA | 1 |  |  | B
PH-DR-LIN-6.5FT-HO-DE | BR-ACL-DRIVER-A6 | BRACKET MOUNT DRIVER ACL3S 0.063" ALUMINUM | EA | 2 |  |  | B
PH-DR-LIN-6.5FT-HO-DE | H-F-8-32X.250-PPH-SS | MACHINE SCREW #8-32 x 1/4" PHILLIPS PAN HEAD STAINLESS STEEL | EA | 5 |  |  | B
PH-DR-LIN-6.5FT-HO-DE | H-#18-GROUND | ROUND WIRE #18 GA GREEN STAR RING #8 CENTER, 8" LENGTH | EA | 2 |  |  | B
| PH-DR-LIN-7FT-HO-DE | A-LIGHT LINO PDRVR MVOLT ZT 1000LMF U7 | EA | 1 |  |  |  |  | N | N | N
PH-DR-LIN-7FT-HO-DE | B-ELDO-LEDCC-SO50W-M1M0A1-0-10 | 120-277V SOLOdrive 50W Driver | EA | 0 |  |  | B
PH-DR-LIN-7FT-HO-DE | /C | Tuned at 1680 mA
PH-DR-LIN-7FT-HO-DE | /C | Program to LIN Dim curve
PH-DR-LIN-7FT-HO-DE | /C | Program to 0.1% minimum dimming level
PH-DR-LIN-7FT-HO-DE | B-ELDO-LEDCC-SO75W-M1M0A2-0-10 | 120-277V SOLOdrive 75W Driver - EACH TUNED | EA | 1 |  |  | B
PH-DR-LIN-7FT-HO-DE | BR-ACL-DRIVER-A6 | BRACKET MOUNT DRIVER ACL3S 0.063" ALUMINUM | EA | 2 |  |  | B
PH-DR-LIN-7FT-HO-DE | H-F-8-32X.250-PPH-SS | MACHINE SCREW #8-32 x 1/4" PHILLIPS PAN HEAD STAINLESS STEEL | EA | 5 |  |  | B
PH-DR-LIN-7FT-HO-DE | H-#18-GROUND | ROUND WIRE #18 GA GREEN STAR RING #8 CENTER, 8" LENGTH | EA | 2 |  |  | B
| PH-DR-LIN-7.5FT-HO-DE | A-LIGHT LINO PDRVR MVOLT ZT 1000LMF U7/6 | EA | 1 |  |  |  |  | N | N | N
PH-DR-LIN-7.5FT-HO-DE | B-ELDO-LEDCC-SO50W-M1M0A1-0-10 | 120-277V SOLOdrive 50W Driver | EA | 0 |  |  | B
PH-DR-LIN-7.5FT-HO-DE | /C | Tuned at 1800 mA
PH-DR-LIN-7.5FT-HO-DE | /C | Program to LIN Dim curve
PH-DR-LIN-7.5FT-HO-DE | /C | Program to 0.1% minimum dimming level
PH-DR-LIN-7.5FT-HO-DE | B-ELDO-LEDCC-SO75W-M1M0A2-0-10 | 120-277V SOLOdrive 75W Driver - EACH TUNED | EA | 1 |  |  | B
PH-DR-LIN-7.5FT-HO-DE | BR-ACL-DRIVER-A6 | BRACKET MOUNT DRIVER ACL3S 0.063" ALUMINUM | EA | 2 |  |  | B
PH-DR-LIN-7.5FT-HO-DE | H-F-8-32X.250-PPH-SS | MACHINE SCREW #8-32 x 1/4" PHILLIPS PAN HEAD STAINLESS STEEL | EA | 5 |  |  | B
PH-DR-LIN-7.5FT-HO-DE | H-#18-GROUND | ROUND WIRE #18 GA GREEN STAR RING #8 CENTER, 8" LENGTH | EA | 2 |  |  | B
| PH-DR-LIN-8FT-HO-DE | A-LIGHT LINO PDRVR MVOLT ZT 1000LMF U8 | EA | 1 |  |  |  |  | N | N | N
PH-DR-LIN-8FT-HO-DE | B-ELDO-LEDCC-SO50W-M1M0A1-0-10 | 120-277V SOLOdrive 50W Driver | EA | 0 |  |  | B
PH-DR-LIN-8FT-HO-DE | /C | Tuned at 1920 mA
PH-DR-LIN-8FT-HO-DE | /C | Program to LIN Dim curve
PH-DR-LIN-8FT-HO-DE | /C | Program to 0.1% minimum dimming level
PH-DR-LIN-8FT-HO-DE | B-ELDO-LEDCC-SO75W-M1M0A2-0-10 | 120-277V SOLOdrive 75W Driver - EACH TUNED | EA | 1 |  |  | B
PH-DR-LIN-8FT-HO-DE | BR-ACL-DRIVER-A6 | BRACKET MOUNT DRIVER ACL3S 0.063" ALUMINUM | EA | 2 |  |  | B
PH-DR-LIN-8FT-HO-DE | H-F-8-32X.250-PPH-SS | MACHINE SCREW #8-32 x 1/4" PHILLIPS PAN HEAD STAINLESS STEEL | EA | 5 |  |  | B
PH-DR-LIN-8FT-HO-DE | H-#18-GROUND | ROUND WIRE #18 GA GREEN STAR RING #8 CENTER, 8" LENGTH | EA | 2 |  |  | B
| PH-DR-LIN-2FT-VHO-DE | A-LIGHT LINO PDRVR MVOLT ZT 1300LMF U2 | EA | 1 |  |  |  |  | N | N | N
PH-DR-LIN-2FT-VHO-DE | /C | Tuned at 600 mA
PH-DR-LIN-2FT-VHO-DE | /C | Program to LIN Dim curve
PH-DR-LIN-2FT-VHO-DE | /C | Program to 0.1% minimum dimming level
PH-DR-LIN-2FT-VHO-DE | B-ELDO-LEDCC-SO50W-M1M0A1-0-10 | 120-277V SOLOdrive 50W Driver | EA | 1 |  |  | B
PH-DR-LIN-2FT-VHO-DE | BR-ACL-DRIVER-A6 | BRACKET MOUNT DRIVER ACL3S 0.063" ALUMINUM | EA | 2 |  |  | B
PH-DR-LIN-2FT-VHO-DE | H-F-8-32X.250-PPH-SS | MACHINE SCREW #8-32 x 1/4" PHILLIPS PAN HEAD STAINLESS STEEL | EA | 5 |  |  | B
PH-DR-LIN-2FT-VHO-DE | H-#18-GROUND | ROUND WIRE #18 GA GREEN STAR RING #8 CENTER, 8" LENGTH | EA | 2 |  |  | B
| PH-DR-LIN-2.5FT-VHO-DE | A-LIGHT LINO PDRVR MVOLT ZT 1300LMF U2/6 | EA | 1 |  |  |  |  | N | N | N
PH-DR-LIN-2.5FT-VHO-DE | /C | Tuned at 750 mA
PH-DR-LIN-2.5FT-VHO-DE | /C | Program to LIN Dim curve
PH-DR-LIN-2.5FT-VHO-DE | /C | Program to 0.1% minimum dimming level
PH-DR-LIN-2.5FT-VHO-DE | B-ELDO-LEDCC-SO50W-M1M0A1-0-10 | 120-277V SOLOdrive 50W Driver | EA | 1 |  |  | B
PH-DR-LIN-2.5FT-VHO-DE | BR-ACL-DRIVER-A6 | BRACKET MOUNT DRIVER ACL3S 0.063" ALUMINUM | EA | 2 |  |  | B
PH-DR-LIN-2.5FT-VHO-DE | H-F-8-32X.250-PPH-SS | MACHINE SCREW #8-32 x 1/4" PHILLIPS PAN HEAD STAINLESS STEEL | EA | 5 |  |  | B
PH-DR-LIN-2.5FT-VHO-DE | H-#18-GROUND | ROUND WIRE #18 GA GREEN STAR RING #8 CENTER, 8" LENGTH | EA | 2 |  |  | B
| PH-DR-LIN-3FT-VHO-DE | A-LIGHT LINO PDRVR MVOLT ZT 1300LMF U3 | EA | 1 |  |  |  |  | N | N | N
PH-DR-LIN-3FT-VHO-DE | /C | Tuned at 900 mA
PH-DR-LIN-3FT-VHO-DE | /C | Program to LIN Dim curve
PH-DR-LIN-3FT-VHO-DE | /C | Program to 0.1% minimum dimming level
PH-DR-LIN-3FT-VHO-DE | B-ELDO-LEDCC-SO50W-M1M0A1-0-10 | 120-277V SOLOdrive 50W Driver | EA | 1 |  |  | B
PH-DR-LIN-3FT-VHO-DE | BR-ACL-DRIVER-A6 | BRACKET MOUNT DRIVER ACL3S 0.063" ALUMINUM | EA | 2 |  |  | B
PH-DR-LIN-3FT-VHO-DE | H-F-8-32X.250-PPH-SS | MACHINE SCREW #8-32 x 1/4" PHILLIPS PAN HEAD STAINLESS STEEL | EA | 5 |  |  | B
PH-DR-LIN-3FT-VHO-DE | H-#18-GROUND | ROUND WIRE #18 GA GREEN STAR RING #8 CENTER, 8" LENGTH | EA | 2 |  |  | B
| PH-DR-LIN-3.5FT-VHO-DE | A-LIGHT LINO PDRVR MVOLT ZT 1300LMF U3/6 | EA | 1 |  |  |  |  | N | N | N
PH-DR-LIN-3.5FT-VHO-DE | /C | Tuned at 1050 mA
PH-DR-LIN-3.5FT-VHO-DE | /C | Program to LIN Dim curve
PH-DR-LIN-3.5FT-VHO-DE | /C | Program to 0.1% minimum dimming level
PH-DR-LIN-3.5FT-VHO-DE | B-ELDO-LEDCC-SO50W-M1M0A1-0-10 | 120-277V SOLOdrive 50W Driver | EA | 1 |  |  | B
PH-DR-LIN-3.5FT-VHO-DE | BR-ACL-DRIVER-A6 | BRACKET MOUNT DRIVER ACL3S 0.063" ALUMINUM | EA | 2 |  |  | B
PH-DR-LIN-3.5FT-VHO-DE | H-F-8-32X.250-PPH-SS | MACHINE SCREW #8-32 x 1/4" PHILLIPS PAN HEAD STAINLESS STEEL | EA | 5 |  |  | B
PH-DR-LIN-3.5FT-VHO-DE | H-#18-GROUND | ROUND WIRE #18 GA GREEN STAR RING #8 CENTER, 8" LENGTH | EA | 2 |  |  | B
| PH-DR-LIN-4FT-VHO-DE | A-LIGHT LINO PDRVR MVOLT ZT 1300LMF U4 | EA | 1 |  |  |  |  | N | N | N
PH-DR-LIN-4FT-VHO-DE | /C | Tuned at 1200 mA
PH-DR-LIN-4FT-VHO-DE | /C | Program to LIN Dim curve
PH-DR-LIN-4FT-VHO-DE | /C | Program to 0.1% minimum dimming level
PH-DR-LIN-4FT-VHO-DE | B-ELDO-LEDCC-SO50W-M1M0A1-0-10 | 120-277V SOLOdrive 50W Driver | EA | 1 |  |  | B
PH-DR-LIN-4FT-VHO-DE | BR-ACL-DRIVER-A6 | BRACKET MOUNT DRIVER ACL3S 0.063" ALUMINUM | EA | 2 |  |  | B
PH-DR-LIN-4FT-VHO-DE | H-F-8-32X.250-PPH-SS | MACHINE SCREW #8-32 x 1/4" PHILLIPS PAN HEAD STAINLESS STEEL | EA | 5 |  |  | B
PH-DR-LIN-4FT-VHO-DE | H-#18-GROUND | ROUND WIRE #18 GA GREEN STAR RING #8 CENTER, 8" LENGTH | EA | 2 |  |  | B
| PH-DR-LIN-4.5FT-VHO-DE | A-LIGHT LINO PDRVR MVOLT ZT 1300LMF U4/6 | EA | 1 |  |  |  |  | N | N | N
PH-DR-LIN-4.5FT-VHO-DE | B-ELDO-LEDCC-SO50W-M1M0A1-0-10 | 120-277V SOLOdrive 50W Driver | EA | 0 |  |  | B
PH-DR-LIN-4.5FT-VHO-DE | /C | Tuned at 1350 mA
PH-DR-LIN-4.5FT-VHO-DE | /C | Program to LIN Dim curve
PH-DR-LIN-4.5FT-VHO-DE | /C | Program to 0.1% minimum dimming level
PH-DR-LIN-4.5FT-VHO-DE | B-ELDO-LEDCC-SO75W-M1M0A2-0-10 | 120-277V SOLOdrive 75W Driver - EACH TUNED | EA | 1 |  |  | B
PH-DR-LIN-4.5FT-VHO-DE | BR-ACL-DRIVER-A6 | BRACKET MOUNT DRIVER ACL3S 0.063" ALUMINUM | EA | 2 |  |  | B
PH-DR-LIN-4.5FT-VHO-DE | H-F-8-32X.250-PPH-SS | MACHINE SCREW #8-32 x 1/4" PHILLIPS PAN HEAD STAINLESS STEEL | EA | 5 |  |  | B
PH-DR-LIN-4.5FT-VHO-DE | H-#18-GROUND | ROUND WIRE #18 GA GREEN STAR RING #8 CENTER, 8" LENGTH | EA | 2 |  |  | B
| PH-DR-LIN-5FT-VHO-DE | A-LIGHT LINO PDRVR MVOLT ZT 1300LMF U5 | EA | 1 |  |  |  |  | N | N | N
PH-DR-LIN-5FT-VHO-DE | B-ELDO-LEDCC-SO50W-M1M0A1-0-10 | 120-277V SOLOdrive 50W Driver | EA | 0 |  |  | B
PH-DR-LIN-5FT-VHO-DE | /C | Tuned at 1500 mA
PH-DR-LIN-5FT-VHO-DE | /C | Program to LIN Dim curve
PH-DR-LIN-5FT-VHO-DE | /C | Program to 0.1% minimum dimming level
PH-DR-LIN-5FT-VHO-DE | B-ELDO-LEDCC-SO75W-M1M0A2-0-10 | 120-277V SOLOdrive 75W Driver - EACH TUNED | EA | 1 |  |  | B
PH-DR-LIN-5FT-VHO-DE | BR-ACL-DRIVER-A6 | BRACKET MOUNT DRIVER ACL3S 0.063" ALUMINUM | EA | 2 |  |  | B
PH-DR-LIN-5FT-VHO-DE | H-F-8-32X.250-PPH-SS | MACHINE SCREW #8-32 x 1/4" PHILLIPS PAN HEAD STAINLESS STEEL | EA | 5 |  |  | B
PH-DR-LIN-5FT-VHO-DE | H-#18-GROUND | ROUND WIRE #18 GA GREEN STAR RING #8 CENTER, 8" LENGTH | EA | 2 |  |  | B
| PH-DR-LIN-5.5FT-VHO-DE | A-LIGHT LINO PDRVR MVOLT ZT 1300LMF U5/6 | EA | 1 |  |  |  |  | N | N | N
PH-DR-LIN-5.5FT-VHO-DE | B-ELDO-LEDCC-SO50W-M1M0A1-0-10 | 120-277V SOLOdrive 50W Driver | EA | 0 |  |  | B
PH-DR-LIN-5.5FT-VHO-DE | /C | Tuned at 1650 mA
PH-DR-LIN-5.5FT-VHO-DE | /C | Program to LIN Dim curve
PH-DR-LIN-5.5FT-VHO-DE | /C | Program to 0.1% minimum dimming level
PH-DR-LIN-5.5FT-VHO-DE | B-ELDO-LEDCC-SO75W-M1M0A2-0-10 | 120-277V SOLOdrive 75W Driver - EACH TUNED | EA | 1 |  |  | B
PH-DR-LIN-5.5FT-VHO-DE | BR-ACL-DRIVER-A6 | BRACKET MOUNT DRIVER ACL3S 0.063" ALUMINUM | EA | 2 |  |  | B
PH-DR-LIN-5.5FT-VHO-DE | H-F-8-32X.250-PPH-SS | MACHINE SCREW #8-32 x 1/4" PHILLIPS PAN HEAD STAINLESS STEEL | EA | 5 |  |  | B
PH-DR-LIN-5.5FT-VHO-DE | H-#18-GROUND | ROUND WIRE #18 GA GREEN STAR RING #8 CENTER, 8" LENGTH | EA | 2 |  |  | B
| PH-DR-LIN-6FT-VHO-DE | A-LIGHT LINO PDRVR MVOLT ZT 1300LMF U6 | EA | 1 |  |  |  |  | N | N | N
PH-DR-LIN-6FT-VHO-DE | B-ELDO-LEDCC-SO50W-M1M0A1-0-10 | 120-277V SOLOdrive 50W Driver | EA | 0 |  |  | B
PH-DR-LIN-6FT-VHO-DE | /C | Tuned at 1800 mA
PH-DR-LIN-6FT-VHO-DE | /C | Program to LIN Dim curve
PH-DR-LIN-6FT-VHO-DE | /C | Program to 0.1% minimum dimming level
PH-DR-LIN-6FT-VHO-DE | B-ELDO-LEDCC-SO75W-M1M0A2-0-10 | 120-277V SOLOdrive 75W Driver - EACH TUNED | EA | 1 |  |  | B
PH-DR-LIN-6FT-VHO-DE | BR-ACL-DRIVER-A6 | BRACKET MOUNT DRIVER ACL3S 0.063" ALUMINUM | EA | 2 |  |  | B
PH-DR-LIN-6FT-VHO-DE | H-F-8-32X.250-PPH-SS | MACHINE SCREW #8-32 x 1/4" PHILLIPS PAN HEAD STAINLESS STEEL | EA | 5 |  |  | B
PH-DR-LIN-6FT-VHO-DE | H-#18-GROUND | ROUND WIRE #18 GA GREEN STAR RING #8 CENTER, 8" LENGTH | EA | 2 |  |  | B
| PH-DR-LIN-6.5FT-VHO-DE | A-LIGHT LINO PDRVR MVOLT ZT 1300LMF U6/6 | EA | 1 |  |  |  |  | N | N | N
PH-DR-LIN-6.5FT-VHO-DE | B-ELDO-LEDCC-SO50W-M1M0A1-0-10 | 120-277V SOLOdrive 50W Driver | EA | 0 |  |  | B
PH-DR-LIN-6.5FT-VHO-DE | /C | Tuned at 1950 mA
PH-DR-LIN-6.5FT-VHO-DE | /C | Program to LIN Dim curve
PH-DR-LIN-6.5FT-VHO-DE | /C | Program to 0.1% minimum dimming level
PH-DR-LIN-6.5FT-VHO-DE | B-ELDO-LEDCC-SO75W-M1M0A2-0-10 | 120-277V SOLOdrive 75W Driver - EACH TUNED | EA | 1 |  |  | B
PH-DR-LIN-6.5FT-VHO-DE | BR-ACL-DRIVER-A6 | BRACKET MOUNT DRIVER ACL3S 0.063" ALUMINUM | EA | 2 |  |  | B
PH-DR-LIN-6.5FT-VHO-DE | H-F-8-32X.250-PPH-SS | MACHINE SCREW #8-32 x 1/4" PHILLIPS PAN HEAD STAINLESS STEEL | EA | 5 |  |  | B
PH-DR-LIN-6.5FT-VHO-DE | H-#18-GROUND | ROUND WIRE #18 GA GREEN STAR RING #8 CENTER, 8" LENGTH | EA | 2 |  |  | B
| LINO-PDRVR0272 | A-LIGHT LINO PDRVR MVOLT ZT 1300LMF U7 | EA | 1 |  |  |  |  | N | N | N
LINO-PDRVR0272 | B-ELDO-LEDCC-SO50W-M1M0A1-0-10 | 120-277V SOLOdrive 50W Driver | EA | 1 |  |  | B
LINO-PDRVR0272 | B-ELDO-LEDCC-SO75W-M1M0A2-0-10 | 120-277V SOLOdrive 75W Driver - EACH TUNED | EA | 1 |  |  | B
LINO-PDRVR0272 | BR-ACL-DRIVER-A6 | BRACKET MOUNT DRIVER ACL3S 0.063" ALUMINUM | EA | 2 |  |  | B
LINO-PDRVR0272 | H-F-8-32X.250-PPH-SS | MACHINE SCREW #8-32 x 1/4" PHILLIPS PAN HEAD STAINLESS STEEL | EA | 5 |  |  | B
LINO-PDRVR0272 | H-#18-GROUND | ROUND WIRE #18 GA GREEN STAR RING #8 CENTER, 8" LENGTH | EA | 2 |  |  | B
| LINO-PDRVR0273 | A-LIGHT LINO PDRVR MVOLT ZT 1300LMF U7/6 | EA | 1 |  |  |  |  | N | N | N
LINO-PDRVR0273 | B-ELDO-LEDCC-SO50W-M1M0A1-0-10 | 120-277V SOLOdrive 50W Driver | EA | 1 |  |  | B
LINO-PDRVR0273 | B-ELDO-LEDCC-SO75W-M1M0A2-0-10 | 120-277V SOLOdrive 75W Driver - EACH TUNED | EA | 1 |  |  | B
LINO-PDRVR0273 | BR-ACL-DRIVER-A6 | BRACKET MOUNT DRIVER ACL3S 0.063" ALUMINUM | EA | 2 |  |  | B
LINO-PDRVR0273 | H-F-8-32X.250-PPH-SS | MACHINE SCREW #8-32 x 1/4" PHILLIPS PAN HEAD STAINLESS STEEL | EA | 5 |  |  | B
LINO-PDRVR0273 | H-#18-GROUND | ROUND WIRE #18 GA GREEN STAR RING #8 CENTER, 8" LENGTH | EA | 2 |  |  | B
| LINO-PDRVR0274 | A-LIGHT LINO PDRVR MVOLT ZT 1300LMF U8 | EA | 1 |  |  |  |  | N | N | N
LINO-PDRVR0274 | B-ELDO-LEDCC-SO50W-M1M0A1-0-10 | 120-277V SOLOdrive 50W Driver | EA | 1 |  |  | B
LINO-PDRVR0274 | B-ELDO-LEDCC-SO75W-M1M0A2-0-10 | 120-277V SOLOdrive 75W Driver - EACH TUNED | EA | 1 |  |  | B
LINO-PDRVR0274 | BR-ACL-DRIVER-A6 | BRACKET MOUNT DRIVER ACL3S 0.063" ALUMINUM | EA | 2 |  |  | B
LINO-PDRVR0274 | H-F-8-32X.250-PPH-SS | MACHINE SCREW #8-32 x 1/4" PHILLIPS PAN HEAD STAINLESS STEEL | EA | 5 |  |  | B
LINO-PDRVR0274 | H-#18-GROUND | ROUND WIRE #18 GA GREEN STAR RING #8 CENTER, 8" LENGTH | EA | 2 |  |  | B
| PH-DR-LIN-2FT-SO-DE | A-LIGHT LINO PDRVR MVOLT NLTAIR2 500LMF U2 | EA | 1 |  |  |  |  | N | N | N
PH-DR-LIN-2FT-SO-DE | /C | Tuned at 240 mA
PH-DR-LIN-2FT-SO-DE | /C | Program to LIN Dim curve
PH-DR-LIN-2FT-SO-DE | /C | Program to 0.1% minimum dimming level
PH-DR-LIN-2FT-SO-DE | B-ELDO-LEDCC-SO50W-M1M0A1-0-10 | 120-277V SOLOdrive 50W Driver | EA | 1 |  |  | B
PH-DR-LIN-2FT-SO-DE | BR-ACL-DRIVER-A6 | BRACKET MOUNT DRIVER ACL3S 0.063" ALUMINUM | EA | 2 |  |  | B
PH-DR-LIN-2FT-SO-DE | H-F-8-32X.250-PPH-SS | MACHINE SCREW #8-32 x 1/4" PHILLIPS PAN HEAD STAINLESS STEEL | EA | 5 |  |  | B
PH-DR-LIN-2FT-SO-DE | H-#18-GROUND | ROUND WIRE #18 GA GREEN STAR RING #8 CENTER, 8" LENGTH | EA | 2 |  |  | B
| PH-DR-LIN-2.5FT-SO-DE | A-LIGHT LINO PDRVR MVOLT NLTAIR2 500LMF U2/6 | EA | 1 |  |  |  |  | N | N | N
PH-DR-LIN-2.5FT-SO-DE | /C | Tuned at 300 mA
PH-DR-LIN-2.5FT-SO-DE | /C | Program to LIN Dim curve
PH-DR-LIN-2.5FT-SO-DE | /C | Program to 0.1% minimum dimming level
PH-DR-LIN-2.5FT-SO-DE | B-ELDO-LEDCC-SO50W-M1M0A1-0-10 | 120-277V SOLOdrive 50W Driver | EA | 1 |  |  | B
PH-DR-LIN-2.5FT-SO-DE | BR-ACL-DRIVER-A6 | BRACKET MOUNT DRIVER ACL3S 0.063" ALUMINUM | EA | 2 |  |  | B
PH-DR-LIN-2.5FT-SO-DE | H-F-8-32X.250-PPH-SS | MACHINE SCREW #8-32 x 1/4" PHILLIPS PAN HEAD STAINLESS STEEL | EA | 5 |  |  | B
PH-DR-LIN-2.5FT-SO-DE | H-#18-GROUND | ROUND WIRE #18 GA GREEN STAR RING #8 CENTER, 8" LENGTH | EA | 2 |  |  | B
| PH-DR-LIN-3FT-SO-DE | A-LIGHT LINO PDRVR MVOLT NLTAIR2 500LMF U3 | EA | 1 |  |  |  |  | N | N | N
PH-DR-LIN-3FT-SO-DE | /C | Tuned at 360 mA
PH-DR-LIN-3FT-SO-DE | /C | Program to LIN Dim curve
PH-DR-LIN-3FT-SO-DE | /C | Program to 0.1% minimum dimming level
PH-DR-LIN-3FT-SO-DE | B-ELDO-LEDCC-SO50W-M1M0A1-0-10 | 120-277V SOLOdrive 50W Driver | EA | 1 |  |  | B
PH-DR-LIN-3FT-SO-DE | BR-ACL-DRIVER-A6 | BRACKET MOUNT DRIVER ACL3S 0.063" ALUMINUM | EA | 2 |  |  | B
PH-DR-LIN-3FT-SO-DE | H-F-8-32X.250-PPH-SS | MACHINE SCREW #8-32 x 1/4" PHILLIPS PAN HEAD STAINLESS STEEL | EA | 5 |  |  | B
PH-DR-LIN-3FT-SO-DE | H-#18-GROUND | ROUND WIRE #18 GA GREEN STAR RING #8 CENTER, 8" LENGTH | EA | 2 |  |  | B
| PH-DR-LIN-3.5FT-SO-DE | A-LIGHT LINO PDRVR MVOLT NLTAIR2 500LMF U3/6 | EA | 1 |  |  |  |  | N | N | N
PH-DR-LIN-3.5FT-SO-DE | /C | Tuned at 420 mA
PH-DR-LIN-3.5FT-SO-DE | /C | Program to LIN Dim curve
PH-DR-LIN-3.5FT-SO-DE | /C | Program to 0.1% minimum dimming level
PH-DR-LIN-3.5FT-SO-DE | B-ELDO-LEDCC-SO50W-M1M0A1-0-10 | 120-277V SOLOdrive 50W Driver | EA | 1 |  |  | B
PH-DR-LIN-3.5FT-SO-DE | BR-ACL-DRIVER-A6 | BRACKET MOUNT DRIVER ACL3S 0.063" ALUMINUM | EA | 2 |  |  | B
PH-DR-LIN-3.5FT-SO-DE | H-F-8-32X.250-PPH-SS | MACHINE SCREW #8-32 x 1/4" PHILLIPS PAN HEAD STAINLESS STEEL | EA | 5 |  |  | B
PH-DR-LIN-3.5FT-SO-DE | H-#18-GROUND | ROUND WIRE #18 GA GREEN STAR RING #8 CENTER, 8" LENGTH | EA | 2 |  |  | B
| PH-DR-LIN-4FT-SO-DE | A-LIGHT LINO PDRVR MVOLT NLTAIR2 500LMF U4 | EA | 1 |  |  |  |  | N | N | N
PH-DR-LIN-4FT-SO-DE | /C | Tuned at 480 mA
PH-DR-LIN-4FT-SO-DE | /C | Program to LIN Dim curve
PH-DR-LIN-4FT-SO-DE | /C | Program to 0.1% minimum dimming level
PH-DR-LIN-4FT-SO-DE | B-ELDO-LEDCC-SO50W-M1M0A1-0-10 | 120-277V SOLOdrive 50W Driver | EA | 1 |  |  | B
PH-DR-LIN-4FT-SO-DE | BR-ACL-DRIVER-A6 | BRACKET MOUNT DRIVER ACL3S 0.063" ALUMINUM | EA | 2 |  |  | B
PH-DR-LIN-4FT-SO-DE | H-F-8-32X.250-PPH-SS | MACHINE SCREW #8-32 x 1/4" PHILLIPS PAN HEAD STAINLESS STEEL | EA | 5 |  |  | B
PH-DR-LIN-4FT-SO-DE | H-#18-GROUND | ROUND WIRE #18 GA GREEN STAR RING #8 CENTER, 8" LENGTH | EA | 2 |  |  | B
| PH-DR-LIN-4.5FT-SO-DE | A-LIGHT LINO PDRVR MVOLT NLTAIR2 500LMF U4/6 | EA | 1 |  |  |  |  | N | N | N
PH-DR-LIN-4.5FT-SO-DE | /C | Tuned at 540 mA
PH-DR-LIN-4.5FT-SO-DE | /C | Program to LIN Dim curve
PH-DR-LIN-4.5FT-SO-DE | /C | Program to 0.1% minimum dimming level
PH-DR-LIN-4.5FT-SO-DE | B-ELDO-LEDCC-SO50W-M1M0A1-0-10 | 120-277V SOLOdrive 50W Driver | EA | 1 |  |  | B
PH-DR-LIN-4.5FT-SO-DE | BR-ACL-DRIVER-A6 | BRACKET MOUNT DRIVER ACL3S 0.063" ALUMINUM | EA | 2 |  |  | B
PH-DR-LIN-4.5FT-SO-DE | H-F-8-32X.250-PPH-SS | MACHINE SCREW #8-32 x 1/4" PHILLIPS PAN HEAD STAINLESS STEEL | EA | 5 |  |  | B
PH-DR-LIN-4.5FT-SO-DE | H-#18-GROUND | ROUND WIRE #18 GA GREEN STAR RING #8 CENTER, 8" LENGTH | EA | 2 |  |  | B
| PH-DR-LIN-5FT-SO-DE | A-LIGHT LINO PDRVR MVOLT NLTAIR2 500LMF U5 | EA | 1 |  |  |  |  | N | N | N
PH-DR-LIN-5FT-SO-DE | /C | Tuned at 600 mA
PH-DR-LIN-5FT-SO-DE | /C | Program to LIN Dim curve
PH-DR-LIN-5FT-SO-DE | /C | Program to 0.1% minimum dimming level
PH-DR-LIN-5FT-SO-DE | B-ELDO-LEDCC-SO50W-M1M0A1-0-10 | 120-277V SOLOdrive 50W Driver | EA | 1 |  |  | B
PH-DR-LIN-5FT-SO-DE | BR-ACL-DRIVER-A6 | BRACKET MOUNT DRIVER ACL3S 0.063" ALUMINUM | EA | 2 |  |  | B
PH-DR-LIN-5FT-SO-DE | H-F-8-32X.250-PPH-SS | MACHINE SCREW #8-32 x 1/4" PHILLIPS PAN HEAD STAINLESS STEEL | EA | 5 |  |  | B
PH-DR-LIN-5FT-SO-DE | H-#18-GROUND | ROUND WIRE #18 GA GREEN STAR RING #8 CENTER, 8" LENGTH | EA | 2 |  |  | B
| PH-DR-LIN-5.5FT-SO-DE | A-LIGHT LINO PDRVR MVOLT NLTAIR2 500LMF U5/6 | EA | 1 |  |  |  |  | N | N | N
PH-DR-LIN-5.5FT-SO-DE | /C | Tuned at 660 mA
PH-DR-LIN-5.5FT-SO-DE | /C | Program to LIN Dim curve
PH-DR-LIN-5.5FT-SO-DE | /C | Program to 0.1% minimum dimming level
PH-DR-LIN-5.5FT-SO-DE | B-ELDO-LEDCC-SO50W-M1M0A1-0-10 | 120-277V SOLOdrive 50W Driver | EA | 1 |  |  | B
PH-DR-LIN-5.5FT-SO-DE | BR-ACL-DRIVER-A6 | BRACKET MOUNT DRIVER ACL3S 0.063" ALUMINUM | EA | 2 |  |  | B
PH-DR-LIN-5.5FT-SO-DE | H-F-8-32X.250-PPH-SS | MACHINE SCREW #8-32 x 1/4" PHILLIPS PAN HEAD STAINLESS STEEL | EA | 5 |  |  | B
PH-DR-LIN-5.5FT-SO-DE | H-#18-GROUND | ROUND WIRE #18 GA GREEN STAR RING #8 CENTER, 8" LENGTH | EA | 2 |  |  | B
| PH-DR-LIN-6FT-SO-DE | A-LIGHT LINO PDRVR MVOLT NLTAIR2 500LMF U6 | EA | 1 |  |  |  |  | N | N | N
PH-DR-LIN-6FT-SO-DE | /C | Tuned at 720 mA
PH-DR-LIN-6FT-SO-DE | /C | Program to LIN Dim curve
PH-DR-LIN-6FT-SO-DE | /C | Program to 0.1% minimum dimming level
PH-DR-LIN-6FT-SO-DE | B-ELDO-LEDCC-SO50W-M1M0A1-0-10 | 120-277V SOLOdrive 50W Driver | EA | 1 |  |  | B
PH-DR-LIN-6FT-SO-DE | BR-ACL-DRIVER-A6 | BRACKET MOUNT DRIVER ACL3S 0.063" ALUMINUM | EA | 2 |  |  | B
PH-DR-LIN-6FT-SO-DE | H-F-8-32X.250-PPH-SS | MACHINE SCREW #8-32 x 1/4" PHILLIPS PAN HEAD STAINLESS STEEL | EA | 5 |  |  | B
PH-DR-LIN-6FT-SO-DE | H-#18-GROUND | ROUND WIRE #18 GA GREEN STAR RING #8 CENTER, 8" LENGTH | EA | 2 |  |  | B
| PH-DR-LIN-6.5FT-SO-DE | A-LIGHT LINO PDRVR MVOLT NLTAIR2 500LMF U6/6 | EA | 1 |  |  |  |  | N | N | N
PH-DR-LIN-6.5FT-SO-DE | /C | Tuned at 780 mA
PH-DR-LIN-6.5FT-SO-DE | /C | Program to LIN Dim curve
PH-DR-LIN-6.5FT-SO-DE | /C | Program to 0.1% minimum dimming level
PH-DR-LIN-6.5FT-SO-DE | B-ELDO-LEDCC-SO50W-M1M0A1-0-10 | 120-277V SOLOdrive 50W Driver | EA | 1 |  |  | B
PH-DR-LIN-6.5FT-SO-DE | BR-ACL-DRIVER-A6 | BRACKET MOUNT DRIVER ACL3S 0.063" ALUMINUM | EA | 2 |  |  | B
PH-DR-LIN-6.5FT-SO-DE | H-F-8-32X.250-PPH-SS | MACHINE SCREW #8-32 x 1/4" PHILLIPS PAN HEAD STAINLESS STEEL | EA | 5 |  |  | B
PH-DR-LIN-6.5FT-SO-DE | H-#18-GROUND | ROUND WIRE #18 GA GREEN STAR RING #8 CENTER, 8" LENGTH | EA | 2 |  |  | B
| PH-DR-LIN-7FT-SO-DE | A-LIGHT LINO PDRVR MVOLT NLTAIR2 500LMF U7 | EA | 1 |  |  |  |  | N | N | N
PH-DR-LIN-7FT-SO-DE | /C | Tuned at 840 mA
PH-DR-LIN-7FT-SO-DE | /C | Program to LIN Dim curve
PH-DR-LIN-7FT-SO-DE | /C | Program to 0.1% minimum dimming level
PH-DR-LIN-7FT-SO-DE | B-ELDO-LEDCC-SO50W-M1M0A1-0-10 | 120-277V SOLOdrive 50W Driver | EA | 1 |  |  | B
PH-DR-LIN-7FT-SO-DE | BR-ACL-DRIVER-A6 | BRACKET MOUNT DRIVER ACL3S 0.063" ALUMINUM | EA | 2 |  |  | B
PH-DR-LIN-7FT-SO-DE | H-F-8-32X.250-PPH-SS | MACHINE SCREW #8-32 x 1/4" PHILLIPS PAN HEAD STAINLESS STEEL | EA | 5 |  |  | B
PH-DR-LIN-7FT-SO-DE | H-#18-GROUND | ROUND WIRE #18 GA GREEN STAR RING #8 CENTER, 8" LENGTH | EA | 2 |  |  | B
| PH-DR-LIN-7.5FT-SO-DE | A-LIGHT LINO PDRVR MVOLT NLTAIR2 500LMF U7/6 | EA | 1 |  |  |  |  | N | N | N
PH-DR-LIN-7.5FT-SO-DE | /C | Tuned at 900 mA
PH-DR-LIN-7.5FT-SO-DE | /C | Program to LIN Dim curve
PH-DR-LIN-7.5FT-SO-DE | /C | Program to 0.1% minimum dimming level
PH-DR-LIN-7.5FT-SO-DE | B-ELDO-LEDCC-SO50W-M1M0A1-0-10 | 120-277V SOLOdrive 50W Driver | EA | 1 |  |  | B
PH-DR-LIN-7.5FT-SO-DE | BR-ACL-DRIVER-A6 | BRACKET MOUNT DRIVER ACL3S 0.063" ALUMINUM | EA | 2 |  |  | B
PH-DR-LIN-7.5FT-SO-DE | H-F-8-32X.250-PPH-SS | MACHINE SCREW #8-32 x 1/4" PHILLIPS PAN HEAD STAINLESS STEEL | EA | 5 |  |  | B
PH-DR-LIN-7.5FT-SO-DE | H-#18-GROUND | ROUND WIRE #18 GA GREEN STAR RING #8 CENTER, 8" LENGTH | EA | 2 |  |  | B
| PH-DR-LIN-8FT-SO-DE | A-LIGHT LINO PDRVR MVOLT NLTAIR2 500LMF U8 | EA | 1 |  |  |  |  | N | N | N
PH-DR-LIN-8FT-SO-DE | /C | Tuned at 960 mA
PH-DR-LIN-8FT-SO-DE | /C | Program to LIN Dim curve
PH-DR-LIN-8FT-SO-DE | /C | Program to 0.1% minimum dimming level
PH-DR-LIN-8FT-SO-DE | B-ELDO-LEDCC-SO50W-M1M0A1-0-10 | 120-277V SOLOdrive 50W Driver | EA | 1 |  |  | B
PH-DR-LIN-8FT-SO-DE | BR-ACL-DRIVER-A6 | BRACKET MOUNT DRIVER ACL3S 0.063" ALUMINUM | EA | 2 |  |  | B
PH-DR-LIN-8FT-SO-DE | H-F-8-32X.250-PPH-SS | MACHINE SCREW #8-32 x 1/4" PHILLIPS PAN HEAD STAINLESS STEEL | EA | 5 |  |  | B
PH-DR-LIN-8FT-SO-DE | H-#18-GROUND | ROUND WIRE #18 GA GREEN STAR RING #8 CENTER, 8" LENGTH | EA | 2 |  |  | B
| PH-DR-LIN-2FT-HO-DE | A-LIGHT LINO PDRVR MVOLT NLTAIR2 1000LMF U2 | EA | 1 |  |  |  |  | N | N | N
PH-DR-LIN-2FT-HO-DE | /C | Tuned at 480 mA
PH-DR-LIN-2FT-HO-DE | /C | Program to LIN Dim curve
PH-DR-LIN-2FT-HO-DE | /C | Program to 0.1% minimum dimming level
PH-DR-LIN-2FT-HO-DE | B-ELDO-LEDCC-SO50W-M1M0A1-0-10 | 120-277V SOLOdrive 50W Driver | EA | 1 |  |  | B
PH-DR-LIN-2FT-HO-DE | BR-ACL-DRIVER-A6 | BRACKET MOUNT DRIVER ACL3S 0.063" ALUMINUM | EA | 2 |  |  | B
PH-DR-LIN-2FT-HO-DE | H-F-8-32X.250-PPH-SS | MACHINE SCREW #8-32 x 1/4" PHILLIPS PAN HEAD STAINLESS STEEL | EA | 5 |  |  | B
PH-DR-LIN-2FT-HO-DE | H-#18-GROUND | ROUND WIRE #18 GA GREEN STAR RING #8 CENTER, 8" LENGTH | EA | 2 |  |  | B
| PH-DR-LIN-2.5FT-HO-DE | A-LIGHT LINO PDRVR MVOLT NLTAIR2 1000LMF U2/6 | EA | 1 |  |  |  |  | N | N | N
PH-DR-LIN-2.5FT-HO-DE | /C | Tuned at 600 mA
PH-DR-LIN-2.5FT-HO-DE | /C | Program to LIN Dim curve
PH-DR-LIN-2.5FT-HO-DE | /C | Program to 0.1% minimum dimming level
PH-DR-LIN-2.5FT-HO-DE | B-ELDO-LEDCC-SO50W-M1M0A1-0-10 | 120-277V SOLOdrive 50W Driver | EA | 1 |  |  | B
PH-DR-LIN-2.5FT-HO-DE | BR-ACL-DRIVER-A6 | BRACKET MOUNT DRIVER ACL3S 0.063" ALUMINUM | EA | 2 |  |  | B
PH-DR-LIN-2.5FT-HO-DE | H-F-8-32X.250-PPH-SS | MACHINE SCREW #8-32 x 1/4" PHILLIPS PAN HEAD STAINLESS STEEL | EA | 5 |  |  | B
PH-DR-LIN-2.5FT-HO-DE | H-#18-GROUND | ROUND WIRE #18 GA GREEN STAR RING #8 CENTER, 8" LENGTH | EA | 2 |  |  | B
| PH-DR-LIN-3FT-HO-DE | A-LIGHT LINO PDRVR MVOLT NLTAIR2 1000LMF U3 | EA | 1 |  |  |  |  | N | N | N
PH-DR-LIN-3FT-HO-DE | /C | Tuned at 720 mA
PH-DR-LIN-3FT-HO-DE | /C | Program to LIN Dim curve
PH-DR-LIN-3FT-HO-DE | /C | Program to 0.1% minimum dimming level
PH-DR-LIN-3FT-HO-DE | B-ELDO-LEDCC-SO50W-M1M0A1-0-10 | 120-277V SOLOdrive 50W Driver | EA | 1 |  |  | B
PH-DR-LIN-3FT-HO-DE | BR-ACL-DRIVER-A6 | BRACKET MOUNT DRIVER ACL3S 0.063" ALUMINUM | EA | 2 |  |  | B
PH-DR-LIN-3FT-HO-DE | H-F-8-32X.250-PPH-SS | MACHINE SCREW #8-32 x 1/4" PHILLIPS PAN HEAD STAINLESS STEEL | EA | 5 |  |  | B
PH-DR-LIN-3FT-HO-DE | H-#18-GROUND | ROUND WIRE #18 GA GREEN STAR RING #8 CENTER, 8" LENGTH | EA | 2 |  |  | B
| PH-DR-LIN-3.5FT-HO-DE | A-LIGHT LINO PDRVR MVOLT NLTAIR2 1000LMF U3/6 | EA | 1 |  |  |  |  | N | N | N
PH-DR-LIN-3.5FT-HO-DE | /C | Tuned at 840 mA
PH-DR-LIN-3.5FT-HO-DE | /C | Program to LIN Dim curve
PH-DR-LIN-3.5FT-HO-DE | /C | Program to 0.1% minimum dimming level
PH-DR-LIN-3.5FT-HO-DE | B-ELDO-LEDCC-SO50W-M1M0A1-0-10 | 120-277V SOLOdrive 50W Driver | EA | 1 |  |  | B
PH-DR-LIN-3.5FT-HO-DE | BR-ACL-DRIVER-A6 | BRACKET MOUNT DRIVER ACL3S 0.063" ALUMINUM | EA | 2 |  |  | B
PH-DR-LIN-3.5FT-HO-DE | H-F-8-32X.250-PPH-SS | MACHINE SCREW #8-32 x 1/4" PHILLIPS PAN HEAD STAINLESS STEEL | EA | 5 |  |  | B
PH-DR-LIN-3.5FT-HO-DE | H-#18-GROUND | ROUND WIRE #18 GA GREEN STAR RING #8 CENTER, 8" LENGTH | EA | 2 |  |  | B
| PH-DR-LIN-4FT-HO-DE | A-LIGHT LINO PDRVR MVOLT NLTAIR2 1000LMF U4 | EA | 1 |  |  |  |  | N | N | N
PH-DR-LIN-4FT-HO-DE | /C | Tuned at 960 mA
PH-DR-LIN-4FT-HO-DE | /C | Program to LIN Dim curve
PH-DR-LIN-4FT-HO-DE | /C | Program to 0.1% minimum dimming level
PH-DR-LIN-4FT-HO-DE | B-ELDO-LEDCC-SO50W-M1M0A1-0-10 | 120-277V SOLOdrive 50W Driver | EA | 1 |  |  | B
PH-DR-LIN-4FT-HO-DE | BR-ACL-DRIVER-A6 | BRACKET MOUNT DRIVER ACL3S 0.063" ALUMINUM | EA | 2 |  |  | B
PH-DR-LIN-4FT-HO-DE | H-F-8-32X.250-PPH-SS | MACHINE SCREW #8-32 x 1/4" PHILLIPS PAN HEAD STAINLESS STEEL | EA | 5 |  |  | B
PH-DR-LIN-4FT-HO-DE | H-#18-GROUND | ROUND WIRE #18 GA GREEN STAR RING #8 CENTER, 8" LENGTH | EA | 2 |  |  | B
| PH-DR-LIN-4.5FT-HO-DE | A-LIGHT LINO PDRVR MVOLT NLTAIR2 1000LMF U4/6 | EA | 1 |  |  |  |  | N | N | N
PH-DR-LIN-4.5FT-HO-DE | /C | Tuned at 1080 mA
PH-DR-LIN-4.5FT-HO-DE | /C | Program to LIN Dim curve
PH-DR-LIN-4.5FT-HO-DE | /C | Program to 0.1% minimum dimming level
PH-DR-LIN-4.5FT-HO-DE | B-ELDO-LEDCC-SO50W-M1M0A1-0-10 | 120-277V SOLOdrive 50W Driver | EA | 1 |  |  | B
PH-DR-LIN-4.5FT-HO-DE | B-ELDO-LEDCC-SO75W-M1M0A2-0-10 | 120-277V SOLOdrive 75W Driver - EACH TUNED | EA | 0 |  |  | B
PH-DR-LIN-4.5FT-HO-DE | BR-ACL-DRIVER-A6 | BRACKET MOUNT DRIVER ACL3S 0.063" ALUMINUM | EA | 2 |  |  | B
PH-DR-LIN-4.5FT-HO-DE | H-F-8-32X.250-PPH-SS | MACHINE SCREW #8-32 x 1/4" PHILLIPS PAN HEAD STAINLESS STEEL | EA | 5 |  |  | B
PH-DR-LIN-4.5FT-HO-DE | H-#18-GROUND | ROUND WIRE #18 GA GREEN STAR RING #8 CENTER, 8" LENGTH | EA | 2 |  |  | B
| PH-DR-LIN-5FT-HO-DE | A-LIGHT LINO PDRVR MVOLT NLTAIR2 1000LMF U5 | EA | 1 |  |  |  |  | N | N | N
PH-DR-LIN-5FT-HO-DE | /C | Tuned at 1200 mA
PH-DR-LIN-5FT-HO-DE | /C | Program to LIN Dim curve
PH-DR-LIN-5FT-HO-DE | /C | Program to 0.1% minimum dimming level
PH-DR-LIN-5FT-HO-DE | B-ELDO-LEDCC-SO50W-M1M0A1-0-10 | 120-277V SOLOdrive 50W Driver | EA | 1 |  |  | B
PH-DR-LIN-5FT-HO-DE | B-ELDO-LEDCC-SO75W-M1M0A2-0-10 | 120-277V SOLOdrive 75W Driver - EACH TUNED | EA | 0 |  |  | B
PH-DR-LIN-5FT-HO-DE | BR-ACL-DRIVER-A6 | BRACKET MOUNT DRIVER ACL3S 0.063" ALUMINUM | EA | 2 |  |  | B
PH-DR-LIN-5FT-HO-DE | H-F-8-32X.250-PPH-SS | MACHINE SCREW #8-32 x 1/4" PHILLIPS PAN HEAD STAINLESS STEEL | EA | 5 |  |  | B
PH-DR-LIN-5FT-HO-DE | H-#18-GROUND | ROUND WIRE #18 GA GREEN STAR RING #8 CENTER, 8" LENGTH | EA | 2 |  |  | B
| PH-DR-LIN-5.5FT-HO-DE | A-LIGHT LINO PDRVR MVOLT NLTAIR2 1000LMF U5/6 | EA | 1 |  |  |  |  | N | N | N
PH-DR-LIN-5.5FT-HO-DE | B-ELDO-LEDCC-SO50W-M1M0A1-0-10 | 120-277V SOLOdrive 50W Driver | EA | 0 |  |  | B
PH-DR-LIN-5.5FT-HO-DE | /C | Tuned at 1320 mA
PH-DR-LIN-5.5FT-HO-DE | /C | Program to LIN Dim curve
PH-DR-LIN-5.5FT-HO-DE | /C | Program to 0.1% minimum dimming level
PH-DR-LIN-5.5FT-HO-DE | B-ELDO-LEDCC-SO75W-M1M0A2-0-10 | 120-277V SOLOdrive 75W Driver - EACH TUNED | EA | 1 |  |  | B
PH-DR-LIN-5.5FT-HO-DE | BR-ACL-DRIVER-A6 | BRACKET MOUNT DRIVER ACL3S 0.063" ALUMINUM | EA | 2 |  |  | B
PH-DR-LIN-5.5FT-HO-DE | H-F-8-32X.250-PPH-SS | MACHINE SCREW #8-32 x 1/4" PHILLIPS PAN HEAD STAINLESS STEEL | EA | 5 |  |  | B
PH-DR-LIN-5.5FT-HO-DE | H-#18-GROUND | ROUND WIRE #18 GA GREEN STAR RING #8 CENTER, 8" LENGTH | EA | 2 |  |  | B
| PH-DR-LIN-6FT-HO-DE | A-LIGHT LINO PDRVR MVOLT NLTAIR2 1000LMF U6 | EA | 1 |  |  |  |  | N | N | N
PH-DR-LIN-6FT-HO-DE | B-ELDO-LEDCC-SO50W-M1M0A1-0-10 | 120-277V SOLOdrive 50W Driver | EA | 0 |  |  | B
PH-DR-LIN-6FT-HO-DE | /C | Tuned at 1440 mA
PH-DR-LIN-6FT-HO-DE | /C | Program to LIN Dim curve
PH-DR-LIN-6FT-HO-DE | /C | Program to 0.1% minimum dimming level
PH-DR-LIN-6FT-HO-DE | B-ELDO-LEDCC-SO75W-M1M0A2-0-10 | 120-277V SOLOdrive 75W Driver - EACH TUNED | EA | 1 |  |  | B
PH-DR-LIN-6FT-HO-DE | BR-ACL-DRIVER-A6 | BRACKET MOUNT DRIVER ACL3S 0.063" ALUMINUM | EA | 2 |  |  | B
PH-DR-LIN-6FT-HO-DE | H-F-8-32X.250-PPH-SS | MACHINE SCREW #8-32 x 1/4" PHILLIPS PAN HEAD STAINLESS STEEL | EA | 5 |  |  | B
PH-DR-LIN-6FT-HO-DE | H-#18-GROUND | ROUND WIRE #18 GA GREEN STAR RING #8 CENTER, 8" LENGTH | EA | 2 |  |  | B
| PH-DR-LIN-6.5FT-HO-DE | A-LIGHT LINO PDRVR MVOLT NLTAIR2 1000LMF U6/6 | EA | 1 |  |  |  |  | N | N | N
PH-DR-LIN-6.5FT-HO-DE | B-ELDO-LEDCC-SO50W-M1M0A1-0-10 | 120-277V SOLOdrive 50W Driver | EA | 0 |  |  | B
PH-DR-LIN-6.5FT-HO-DE | /C | Tuned at 1560 mA
PH-DR-LIN-6.5FT-HO-DE | /C | Program to LIN Dim curve
PH-DR-LIN-6.5FT-HO-DE | /C | Program to 0.1% minimum dimming level
PH-DR-LIN-6.5FT-HO-DE | B-ELDO-LEDCC-SO75W-M1M0A2-0-10 | 120-277V SOLOdrive 75W Driver - EACH TUNED | EA | 1 |  |  | B
PH-DR-LIN-6.5FT-HO-DE | BR-ACL-DRIVER-A6 | BRACKET MOUNT DRIVER ACL3S 0.063" ALUMINUM | EA | 2 |  |  | B
PH-DR-LIN-6.5FT-HO-DE | H-F-8-32X.250-PPH-SS | MACHINE SCREW #8-32 x 1/4" PHILLIPS PAN HEAD STAINLESS STEEL | EA | 5 |  |  | B
PH-DR-LIN-6.5FT-HO-DE | H-#18-GROUND | ROUND WIRE #18 GA GREEN STAR RING #8 CENTER, 8" LENGTH | EA | 2 |  |  | B
| PH-DR-LIN-7FT-HO-DE | A-LIGHT LINO PDRVR MVOLT NLTAIR2 1000LMF U7 | EA | 1 |  |  |  |  | N | N | N
PH-DR-LIN-7FT-HO-DE | B-ELDO-LEDCC-SO50W-M1M0A1-0-10 | 120-277V SOLOdrive 50W Driver | EA | 0 |  |  | B
PH-DR-LIN-7FT-HO-DE | /C | Tuned at 1680 mA
PH-DR-LIN-7FT-HO-DE | /C | Program to LIN Dim curve
PH-DR-LIN-7FT-HO-DE | /C | Program to 0.1% minimum dimming level
PH-DR-LIN-7FT-HO-DE | B-ELDO-LEDCC-SO75W-M1M0A2-0-10 | 120-277V SOLOdrive 75W Driver - EACH TUNED | EA | 1 |  |  | B
PH-DR-LIN-7FT-HO-DE | BR-ACL-DRIVER-A6 | BRACKET MOUNT DRIVER ACL3S 0.063" ALUMINUM | EA | 2 |  |  | B
PH-DR-LIN-7FT-HO-DE | H-F-8-32X.250-PPH-SS | MACHINE SCREW #8-32 x 1/4" PHILLIPS PAN HEAD STAINLESS STEEL | EA | 5 |  |  | B
PH-DR-LIN-7FT-HO-DE | H-#18-GROUND | ROUND WIRE #18 GA GREEN STAR RING #8 CENTER, 8" LENGTH | EA | 2 |  |  | B
| PH-DR-LIN-7.5FT-HO-DE | A-LIGHT LINO PDRVR MVOLT NLTAIR2 1000LMF U7/6 | EA | 1 |  |  |  |  | N | N | N
PH-DR-LIN-7.5FT-HO-DE | B-ELDO-LEDCC-SO50W-M1M0A1-0-10 | 120-277V SOLOdrive 50W Driver | EA | 0 |  |  | B
PH-DR-LIN-7.5FT-HO-DE | /C | Tuned at 1800 mA
PH-DR-LIN-7.5FT-HO-DE | /C | Program to LIN Dim curve
PH-DR-LIN-7.5FT-HO-DE | /C | Program to 0.1% minimum dimming level
PH-DR-LIN-7.5FT-HO-DE | B-ELDO-LEDCC-SO75W-M1M0A2-0-10 | 120-277V SOLOdrive 75W Driver - EACH TUNED | EA | 1 |  |  | B
PH-DR-LIN-7.5FT-HO-DE | BR-ACL-DRIVER-A6 | BRACKET MOUNT DRIVER ACL3S 0.063" ALUMINUM | EA | 2 |  |  | B
PH-DR-LIN-7.5FT-HO-DE | H-F-8-32X.250-PPH-SS | MACHINE SCREW #8-32 x 1/4" PHILLIPS PAN HEAD STAINLESS STEEL | EA | 5 |  |  | B
PH-DR-LIN-7.5FT-HO-DE | H-#18-GROUND | ROUND WIRE #18 GA GREEN STAR RING #8 CENTER, 8" LENGTH | EA | 2 |  |  | B
| PH-DR-LIN-8FT-HO-DE | A-LIGHT LINO PDRVR MVOLT NLTAIR2 1000LMF U8 | EA | 1 |  |  |  |  | N | N | N
PH-DR-LIN-8FT-HO-DE | B-ELDO-LEDCC-SO50W-M1M0A1-0-10 | 120-277V SOLOdrive 50W Driver | EA | 0 |  |  | B
PH-DR-LIN-8FT-HO-DE | /C | Tuned at 1920 mA
PH-DR-LIN-8FT-HO-DE | /C | Program to LIN Dim curve
PH-DR-LIN-8FT-HO-DE | /C | Program to 0.1% minimum dimming level
PH-DR-LIN-8FT-HO-DE | B-ELDO-LEDCC-SO75W-M1M0A2-0-10 | 120-277V SOLOdrive 75W Driver - EACH TUNED | EA | 1 |  |  | B
PH-DR-LIN-8FT-HO-DE | BR-ACL-DRIVER-A6 | BRACKET MOUNT DRIVER ACL3S 0.063" ALUMINUM | EA | 2 |  |  | B
PH-DR-LIN-8FT-HO-DE | H-F-8-32X.250-PPH-SS | MACHINE SCREW #8-32 x 1/4" PHILLIPS PAN HEAD STAINLESS STEEL | EA | 5 |  |  | B
PH-DR-LIN-8FT-HO-DE | H-#18-GROUND | ROUND WIRE #18 GA GREEN STAR RING #8 CENTER, 8" LENGTH | EA | 2 |  |  | B
| PH-DR-LIN-2FT-VHO-DE | A-LIGHT LINO PDRVR MVOLT NLTAIR2 1300LMF U2 | EA | 1 |  |  |  |  | N | N | N
PH-DR-LIN-2FT-VHO-DE | /C | Tuned at 600 mA
PH-DR-LIN-2FT-VHO-DE | /C | Program to LIN Dim curve
PH-DR-LIN-2FT-VHO-DE | /C | Program to 0.1% minimum dimming level
PH-DR-LIN-2FT-VHO-DE | B-ELDO-LEDCC-SO50W-M1M0A1-0-10 | 120-277V SOLOdrive 50W Driver | EA | 1 |  |  | B
PH-DR-LIN-2FT-VHO-DE | BR-ACL-DRIVER-A6 | BRACKET MOUNT DRIVER ACL3S 0.063" ALUMINUM | EA | 2 |  |  | B
PH-DR-LIN-2FT-VHO-DE | H-F-8-32X.250-PPH-SS | MACHINE SCREW #8-32 x 1/4" PHILLIPS PAN HEAD STAINLESS STEEL | EA | 5 |  |  | B
PH-DR-LIN-2FT-VHO-DE | H-#18-GROUND | ROUND WIRE #18 GA GREEN STAR RING #8 CENTER, 8" LENGTH | EA | 2 |  |  | B
| PH-DR-LIN-2.5FT-VHO-DE | A-LIGHT LINO PDRVR MVOLT NLTAIR2 1300LMF U2/6 | EA | 1 |  |  |  |  | N | N | N
PH-DR-LIN-2.5FT-VHO-DE | /C | Tuned at 750 mA
PH-DR-LIN-2.5FT-VHO-DE | /C | Program to LIN Dim curve
PH-DR-LIN-2.5FT-VHO-DE | /C | Program to 0.1% minimum dimming level
PH-DR-LIN-2.5FT-VHO-DE | B-ELDO-LEDCC-SO50W-M1M0A1-0-10 | 120-277V SOLOdrive 50W Driver | EA | 1 |  |  | B
PH-DR-LIN-2.5FT-VHO-DE | BR-ACL-DRIVER-A6 | BRACKET MOUNT DRIVER ACL3S 0.063" ALUMINUM | EA | 2 |  |  | B
PH-DR-LIN-2.5FT-VHO-DE | H-F-8-32X.250-PPH-SS | MACHINE SCREW #8-32 x 1/4" PHILLIPS PAN HEAD STAINLESS STEEL | EA | 5 |  |  | B
PH-DR-LIN-2.5FT-VHO-DE | H-#18-GROUND | ROUND WIRE #18 GA GREEN STAR RING #8 CENTER, 8" LENGTH | EA | 2 |  |  | B
| PH-DR-LIN-3FT-VHO-DE | A-LIGHT LINO PDRVR MVOLT NLTAIR2 1300LMF U3 | EA | 1 |  |  |  |  | N | N | N
PH-DR-LIN-3FT-VHO-DE | /C | Tuned at 900 mA
PH-DR-LIN-3FT-VHO-DE | /C | Program to LIN Dim curve
PH-DR-LIN-3FT-VHO-DE | /C | Program to 0.1% minimum dimming level
PH-DR-LIN-3FT-VHO-DE | B-ELDO-LEDCC-SO50W-M1M0A1-0-10 | 120-277V SOLOdrive 50W Driver | EA | 1 |  |  | B
PH-DR-LIN-3FT-VHO-DE | BR-ACL-DRIVER-A6 | BRACKET MOUNT DRIVER ACL3S 0.063" ALUMINUM | EA | 2 |  |  | B
PH-DR-LIN-3FT-VHO-DE | H-F-8-32X.250-PPH-SS | MACHINE SCREW #8-32 x 1/4" PHILLIPS PAN HEAD STAINLESS STEEL | EA | 5 |  |  | B
PH-DR-LIN-3FT-VHO-DE | H-#18-GROUND | ROUND WIRE #18 GA GREEN STAR RING #8 CENTER, 8" LENGTH | EA | 2 |  |  | B
| PH-DR-LIN-3.5FT-VHO-DE | A-LIGHT LINO PDRVR MVOLT NLTAIR2 1300LMF U3/6 | EA | 1 |  |  |  |  | N | N | N
PH-DR-LIN-3.5FT-VHO-DE | /C | Tuned at 1050 mA
PH-DR-LIN-3.5FT-VHO-DE | /C | Program to LIN Dim curve
PH-DR-LIN-3.5FT-VHO-DE | /C | Program to 0.1% minimum dimming level
PH-DR-LIN-3.5FT-VHO-DE | B-ELDO-LEDCC-SO50W-M1M0A1-0-10 | 120-277V SOLOdrive 50W Driver | EA | 1 |  |  | B
PH-DR-LIN-3.5FT-VHO-DE | BR-ACL-DRIVER-A6 | BRACKET MOUNT DRIVER ACL3S 0.063" ALUMINUM | EA | 2 |  |  | B
PH-DR-LIN-3.5FT-VHO-DE | H-F-8-32X.250-PPH-SS | MACHINE SCREW #8-32 x 1/4" PHILLIPS PAN HEAD STAINLESS STEEL | EA | 5 |  |  | B
PH-DR-LIN-3.5FT-VHO-DE | H-#18-GROUND | ROUND WIRE #18 GA GREEN STAR RING #8 CENTER, 8" LENGTH | EA | 2 |  |  | B
| PH-DR-LIN-4FT-VHO-DE | A-LIGHT LINO PDRVR MVOLT NLTAIR2 1300LMF U4 | EA | 1 |  |  |  |  | N | N | N
PH-DR-LIN-4FT-VHO-DE | /C | Tuned at 1200 mA
PH-DR-LIN-4FT-VHO-DE | /C | Program to LIN Dim curve
PH-DR-LIN-4FT-VHO-DE | /C | Program to 0.1% minimum dimming level
PH-DR-LIN-4FT-VHO-DE | B-ELDO-LEDCC-SO50W-M1M0A1-0-10 | 120-277V SOLOdrive 50W Driver | EA | 1 |  |  | B
PH-DR-LIN-4FT-VHO-DE | BR-ACL-DRIVER-A6 | BRACKET MOUNT DRIVER ACL3S 0.063" ALUMINUM | EA | 2 |  |  | B
PH-DR-LIN-4FT-VHO-DE | H-F-8-32X.250-PPH-SS | MACHINE SCREW #8-32 x 1/4" PHILLIPS PAN HEAD STAINLESS STEEL | EA | 5 |  |  | B
PH-DR-LIN-4FT-VHO-DE | H-#18-GROUND | ROUND WIRE #18 GA GREEN STAR RING #8 CENTER, 8" LENGTH | EA | 2 |  |  | B
| PH-DR-LIN-4.5FT-VHO-DE | A-LIGHT LINO PDRVR MVOLT NLTAIR2 1300LMF U4/6 | EA | 1 |  |  |  |  | N | N | N
PH-DR-LIN-4.5FT-VHO-DE | B-ELDO-LEDCC-SO50W-M1M0A1-0-10 | 120-277V SOLOdrive 50W Driver | EA | 0 |  |  | B
PH-DR-LIN-4.5FT-VHO-DE | /C | Tuned at 1350 mA
PH-DR-LIN-4.5FT-VHO-DE | /C | Program to LIN Dim curve
PH-DR-LIN-4.5FT-VHO-DE | /C | Program to 0.1% minimum dimming level
PH-DR-LIN-4.5FT-VHO-DE | B-ELDO-LEDCC-SO75W-M1M0A2-0-10 | 120-277V SOLOdrive 75W Driver - EACH TUNED | EA | 1 |  |  | B
PH-DR-LIN-4.5FT-VHO-DE | BR-ACL-DRIVER-A6 | BRACKET MOUNT DRIVER ACL3S 0.063" ALUMINUM | EA | 2 |  |  | B
PH-DR-LIN-4.5FT-VHO-DE | H-F-8-32X.250-PPH-SS | MACHINE SCREW #8-32 x 1/4" PHILLIPS PAN HEAD STAINLESS STEEL | EA | 5 |  |  | B
PH-DR-LIN-4.5FT-VHO-DE | H-#18-GROUND | ROUND WIRE #18 GA GREEN STAR RING #8 CENTER, 8" LENGTH | EA | 2 |  |  | B
| PH-DR-LIN-5FT-VHO-DE | A-LIGHT LINO PDRVR MVOLT NLTAIR2 1300LMF U5 | EA | 1 |  |  |  |  | N | N | N
PH-DR-LIN-5FT-VHO-DE | B-ELDO-LEDCC-SO50W-M1M0A1-0-10 | 120-277V SOLOdrive 50W Driver | EA | 0 |  |  | B
PH-DR-LIN-5FT-VHO-DE | /C | Tuned at 1500 mA
PH-DR-LIN-5FT-VHO-DE | /C | Program to LIN Dim curve
PH-DR-LIN-5FT-VHO-DE | /C | Program to 0.1% minimum dimming level
PH-DR-LIN-5FT-VHO-DE | B-ELDO-LEDCC-SO75W-M1M0A2-0-10 | 120-277V SOLOdrive 75W Driver - EACH TUNED | EA | 1 |  |  | B
PH-DR-LIN-5FT-VHO-DE | BR-ACL-DRIVER-A6 | BRACKET MOUNT DRIVER ACL3S 0.063" ALUMINUM | EA | 2 |  |  | B
PH-DR-LIN-5FT-VHO-DE | H-F-8-32X.250-PPH-SS | MACHINE SCREW #8-32 x 1/4" PHILLIPS PAN HEAD STAINLESS STEEL | EA | 5 |  |  | B
PH-DR-LIN-5FT-VHO-DE | H-#18-GROUND | ROUND WIRE #18 GA GREEN STAR RING #8 CENTER, 8" LENGTH | EA | 2 |  |  | B
| PH-DR-LIN-5.5FT-VHO-DE | A-LIGHT LINO PDRVR MVOLT NLTAIR2 1300LMF U5/6 | EA | 1 |  |  |  |  | N | N | N
PH-DR-LIN-5.5FT-VHO-DE | B-ELDO-LEDCC-SO50W-M1M0A1-0-10 | 120-277V SOLOdrive 50W Driver | EA | 0 |  |  | B
PH-DR-LIN-5.5FT-VHO-DE | /C | Tuned at 1650 mA
PH-DR-LIN-5.5FT-VHO-DE | /C | Program to LIN Dim curve
PH-DR-LIN-5.5FT-VHO-DE | /C | Program to 0.1% minimum dimming level
PH-DR-LIN-5.5FT-VHO-DE | B-ELDO-LEDCC-SO75W-M1M0A2-0-10 | 120-277V SOLOdrive 75W Driver - EACH TUNED | EA | 1 |  |  | B
PH-DR-LIN-5.5FT-VHO-DE | BR-ACL-DRIVER-A6 | BRACKET MOUNT DRIVER ACL3S 0.063" ALUMINUM | EA | 2 |  |  | B
PH-DR-LIN-5.5FT-VHO-DE | H-F-8-32X.250-PPH-SS | MACHINE SCREW #8-32 x 1/4" PHILLIPS PAN HEAD STAINLESS STEEL | EA | 5 |  |  | B
PH-DR-LIN-5.5FT-VHO-DE | H-#18-GROUND | ROUND WIRE #18 GA GREEN STAR RING #8 CENTER, 8" LENGTH | EA | 2 |  |  | B
| PH-DR-LIN-6FT-VHO-DE | A-LIGHT LINO PDRVR MVOLT NLTAIR2 1300LMF U6 | EA | 1 |  |  |  |  | N | N | N
PH-DR-LIN-6FT-VHO-DE | B-ELDO-LEDCC-SO50W-M1M0A1-0-10 | 120-277V SOLOdrive 50W Driver | EA | 0 |  |  | B
PH-DR-LIN-6FT-VHO-DE | /C | Tuned at 1800 mA
PH-DR-LIN-6FT-VHO-DE | /C | Program to LIN Dim curve
PH-DR-LIN-6FT-VHO-DE | /C | Program to 0.1% minimum dimming level
PH-DR-LIN-6FT-VHO-DE | B-ELDO-LEDCC-SO75W-M1M0A2-0-10 | 120-277V SOLOdrive 75W Driver - EACH TUNED | EA | 1 |  |  | B
PH-DR-LIN-6FT-VHO-DE | BR-ACL-DRIVER-A6 | BRACKET MOUNT DRIVER ACL3S 0.063" ALUMINUM | EA | 2 |  |  | B
PH-DR-LIN-6FT-VHO-DE | H-F-8-32X.250-PPH-SS | MACHINE SCREW #8-32 x 1/4" PHILLIPS PAN HEAD STAINLESS STEEL | EA | 5 |  |  | B
PH-DR-LIN-6FT-VHO-DE | H-#18-GROUND | ROUND WIRE #18 GA GREEN STAR RING #8 CENTER, 8" LENGTH | EA | 2 |  |  | B
| PH-DR-LIN-6.5FT-VHO-DE | A-LIGHT LINO PDRVR MVOLT NLTAIR2 1300LMF U6/6 | EA | 1 |  |  |  |  | N | N | N
PH-DR-LIN-6.5FT-VHO-DE | B-ELDO-LEDCC-SO50W-M1M0A1-0-10 | 120-277V SOLOdrive 50W Driver | EA | 0 |  |  | B
PH-DR-LIN-6.5FT-VHO-DE | /C | Tuned at 1950 mA
PH-DR-LIN-6.5FT-VHO-DE | /C | Program to LIN Dim curve
PH-DR-LIN-6.5FT-VHO-DE | /C | Program to 0.1% minimum dimming level
PH-DR-LIN-6.5FT-VHO-DE | B-ELDO-LEDCC-SO75W-M1M0A2-0-10 | 120-277V SOLOdrive 75W Driver - EACH TUNED | EA | 1 |  |  | B
PH-DR-LIN-6.5FT-VHO-DE | BR-ACL-DRIVER-A6 | BRACKET MOUNT DRIVER ACL3S 0.063" ALUMINUM | EA | 2 |  |  | B
PH-DR-LIN-6.5FT-VHO-DE | H-F-8-32X.250-PPH-SS | MACHINE SCREW #8-32 x 1/4" PHILLIPS PAN HEAD STAINLESS STEEL | EA | 5 |  |  | B
PH-DR-LIN-6.5FT-VHO-DE | H-#18-GROUND | ROUND WIRE #18 GA GREEN STAR RING #8 CENTER, 8" LENGTH | EA | 2 |  |  | B
| LINO-PDRVR0311 | A-LIGHT LINO PDRVR MVOLT NLTAIR2 1300LMF U7 | EA | 1 |  |  |  |  | N | N | N
LINO-PDRVR0311 | B-ELDO-LEDCC-SO50W-M1M0A1-0-10 | 120-277V SOLOdrive 50W Driver | EA | 1 |  |  | B
LINO-PDRVR0311 | B-ELDO-LEDCC-SO75W-M1M0A2-0-10 | 120-277V SOLOdrive 75W Driver - EACH TUNED | EA | 1 |  |  | B
LINO-PDRVR0311 | BR-ACL-DRIVER-A6 | BRACKET MOUNT DRIVER ACL3S 0.063" ALUMINUM | EA | 2 |  |  | B
LINO-PDRVR0311 | H-F-8-32X.250-PPH-SS | MACHINE SCREW #8-32 x 1/4" PHILLIPS PAN HEAD STAINLESS STEEL | EA | 5 |  |  | B
LINO-PDRVR0311 | H-#18-GROUND | ROUND WIRE #18 GA GREEN STAR RING #8 CENTER, 8" LENGTH | EA | 2 |  |  | B
| LINO-PDRVR0312 | A-LIGHT LINO PDRVR MVOLT NLTAIR2 1300LMF U7/6 | EA | 1 |  |  |  |  | N | N | N
LINO-PDRVR0312 | B-ELDO-LEDCC-SO50W-M1M0A1-0-10 | 120-277V SOLOdrive 50W Driver | EA | 1 |  |  | B
LINO-PDRVR0312 | B-ELDO-LEDCC-SO75W-M1M0A2-0-10 | 120-277V SOLOdrive 75W Driver - EACH TUNED | EA | 1 |  |  | B
LINO-PDRVR0312 | BR-ACL-DRIVER-A6 | BRACKET MOUNT DRIVER ACL3S 0.063" ALUMINUM | EA | 2 |  |  | B
LINO-PDRVR0312 | H-F-8-32X.250-PPH-SS | MACHINE SCREW #8-32 x 1/4" PHILLIPS PAN HEAD STAINLESS STEEL | EA | 5 |  |  | B
LINO-PDRVR0312 | H-#18-GROUND | ROUND WIRE #18 GA GREEN STAR RING #8 CENTER, 8" LENGTH | EA | 2 |  |  | B
| LINO-PDRVR0313 | A-LIGHT LINO PDRVR MVOLT NLTAIR2 1300LMF U8 | EA | 1 |  |  |  |  | N | N | N
LINO-PDRVR0313 | B-ELDO-LEDCC-SO50W-M1M0A1-0-10 | 120-277V SOLOdrive 50W Driver | EA | 1 |  |  | B
LINO-PDRVR0313 | B-ELDO-LEDCC-SO75W-M1M0A2-0-10 | 120-277V SOLOdrive 75W Driver - EACH TUNED | EA | 1 |  |  | B
LINO-PDRVR0313 | BR-ACL-DRIVER-A6 | BRACKET MOUNT DRIVER ACL3S 0.063" ALUMINUM | EA | 2 |  |  | B
LINO-PDRVR0313 | H-F-8-32X.250-PPH-SS | MACHINE SCREW #8-32 x 1/4" PHILLIPS PAN HEAD STAINLESS STEEL | EA | 5 |  |  | B
LINO-PDRVR0313 | H-#18-GROUND | ROUND WIRE #18 GA GREEN STAR RING #8 CENTER, 8" LENGTH | EA | 2 |  |  | B
| PH-DR-LIN-2FT-SO-DO-347V | A-LIGHT LINO PDRVR 347 ZT 500LMF U2 | EA | 1 |  |  |  |  | N | N | N
PH-DR-LIN-2FT-SO-DO-347V | B-ELDO-LEDCC-SO50W-M1M0A1-0-10 | 120-277V SOLOdrive 50W Driver | EA | 0 |  |  | B
PH-DR-LIN-2FT-SO-DO-347V | /C | Tuned at 240 mA
PH-DR-LIN-2FT-SO-DO-347V | /C | Program to LIN Dim curve
PH-DR-LIN-2FT-SO-DO-347V | /C | Program to 1% minimum dimming level
PH-DR-LIN-2FT-SO-DO-347V | B-OSR-CC-50W-P-1.0D-347-AUX | 120-277V OPTOTRONIC OTi 50W 347V Driver | EA | 1 |  |  | B
PH-DR-LIN-2FT-SO-DO-347V | BR-ACL-DRIVER-A6 | BRACKET MOUNT DRIVER ACL3S 0.063" ALUMINUM | EA | 2 |  |  | B
PH-DR-LIN-2FT-SO-DO-347V | H-F-8-32X.250-PPH-SS | MACHINE SCREW #8-32 x 1/4" PHILLIPS PAN HEAD STAINLESS STEEL | EA | 5 |  |  | B
PH-DR-LIN-2FT-SO-DO-347V | H-#18-GROUND | ROUND WIRE #18 GA GREEN STAR RING #8 CENTER, 8" LENGTH | EA | 2 |  |  | B
| PH-DR-LIN-2.5FT-SO-DO-347V | A-LIGHT LINO PDRVR 347 ZT 500LMF U2/6 | EA | 1 |  |  |  |  | N | N | N
PH-DR-LIN-2.5FT-SO-DO-347V | B-ELDO-LEDCC-SO50W-M1M0A1-0-10 | 120-277V SOLOdrive 50W Driver | EA | 0 |  |  | B
PH-DR-LIN-2.5FT-SO-DO-347V | /C | Tuned at 300 mA
PH-DR-LIN-2.5FT-SO-DO-347V | /C | Program to LIN Dim curve
PH-DR-LIN-2.5FT-SO-DO-347V | /C | Program to 1% minimum dimming level
PH-DR-LIN-2.5FT-SO-DO-347V | B-OSR-CC-50W-P-1.0D-347-AUX | 120-277V OPTOTRONIC OTi 50W 347V Driver | EA | 1 |  |  | B
PH-DR-LIN-2.5FT-SO-DO-347V | BR-ACL-DRIVER-A6 | BRACKET MOUNT DRIVER ACL3S 0.063" ALUMINUM | EA | 2 |  |  | B
PH-DR-LIN-2.5FT-SO-DO-347V | H-F-8-32X.250-PPH-SS | MACHINE SCREW #8-32 x 1/4" PHILLIPS PAN HEAD STAINLESS STEEL | EA | 5 |  |  | B
PH-DR-LIN-2.5FT-SO-DO-347V | H-#18-GROUND | ROUND WIRE #18 GA GREEN STAR RING #8 CENTER, 8" LENGTH | EA | 2 |  |  | B
| PH-DR-LIN-3FT-SO-DO-347V | A-LIGHT LINO PDRVR 347 ZT 500LMF U3 | EA | 1 |  |  |  |  | N | N | N
PH-DR-LIN-3FT-SO-DO-347V | B-ELDO-LEDCC-SO50W-M1M0A1-0-10 | 120-277V SOLOdrive 50W Driver | EA | 0 |  |  | B
PH-DR-LIN-3FT-SO-DO-347V | /C | Tuned at 360 mA
PH-DR-LIN-3FT-SO-DO-347V | /C | Program to LIN Dim curve
PH-DR-LIN-3FT-SO-DO-347V | /C | Program to 1% minimum dimming level
PH-DR-LIN-3FT-SO-DO-347V | B-OSR-CC-50W-P-1.0D-347-AUX | 120-277V OPTOTRONIC OTi 50W 347V Driver | EA | 1 |  |  | B
PH-DR-LIN-3FT-SO-DO-347V | BR-ACL-DRIVER-A6 | BRACKET MOUNT DRIVER ACL3S 0.063" ALUMINUM | EA | 2 |  |  | B
PH-DR-LIN-3FT-SO-DO-347V | H-F-8-32X.250-PPH-SS | MACHINE SCREW #8-32 x 1/4" PHILLIPS PAN HEAD STAINLESS STEEL | EA | 5 |  |  | B
PH-DR-LIN-3FT-SO-DO-347V | H-#18-GROUND | ROUND WIRE #18 GA GREEN STAR RING #8 CENTER, 8" LENGTH | EA | 2 |  |  | B
| PH-DR-LIN-3.5FT-SO-DO-347V | A-LIGHT LINO PDRVR 347 ZT 500LMF U3/6 | EA | 1 |  |  |  |  | N | N | N
PH-DR-LIN-3.5FT-SO-DO-347V | B-ELDO-LEDCC-SO50W-M1M0A1-0-10 | 120-277V SOLOdrive 50W Driver | EA | 0 |  |  | B
PH-DR-LIN-3.5FT-SO-DO-347V | /C | Tuned at 420 mA
PH-DR-LIN-3.5FT-SO-DO-347V | /C | Program to LIN Dim curve
PH-DR-LIN-3.5FT-SO-DO-347V | /C | Program to 1% minimum dimming level
PH-DR-LIN-3.5FT-SO-DO-347V | B-OSR-CC-50W-P-1.0D-347-AUX | 120-277V OPTOTRONIC OTi 50W 347V Driver | EA | 1 |  |  | B
PH-DR-LIN-3.5FT-SO-DO-347V | BR-ACL-DRIVER-A6 | BRACKET MOUNT DRIVER ACL3S 0.063" ALUMINUM | EA | 2 |  |  | B
PH-DR-LIN-3.5FT-SO-DO-347V | H-F-8-32X.250-PPH-SS | MACHINE SCREW #8-32 x 1/4" PHILLIPS PAN HEAD STAINLESS STEEL | EA | 5 |  |  | B
PH-DR-LIN-3.5FT-SO-DO-347V | H-#18-GROUND | ROUND WIRE #18 GA GREEN STAR RING #8 CENTER, 8" LENGTH | EA | 2 |  |  | B
| PH-DR-LIN-4FT-SO-DO-347V | A-LIGHT LINO PDRVR 347 ZT 500LMF U4 | EA | 1 |  |  |  |  | N | N | N
PH-DR-LIN-4FT-SO-DO-347V | B-ELDO-LEDCC-SO50W-M1M0A1-0-10 | 120-277V SOLOdrive 50W Driver | EA | 0 |  |  | B
PH-DR-LIN-4FT-SO-DO-347V | /C | Tuned at 480 mA
PH-DR-LIN-4FT-SO-DO-347V | /C | Program to LIN Dim curve
PH-DR-LIN-4FT-SO-DO-347V | /C | Program to 1% minimum dimming level
PH-DR-LIN-4FT-SO-DO-347V | B-OSR-CC-50W-P-1.0D-347-AUX | 120-277V OPTOTRONIC OTi 50W 347V Driver | EA | 1 |  |  | B
PH-DR-LIN-4FT-SO-DO-347V | BR-ACL-DRIVER-A6 | BRACKET MOUNT DRIVER ACL3S 0.063" ALUMINUM | EA | 2 |  |  | B
PH-DR-LIN-4FT-SO-DO-347V | H-F-8-32X.250-PPH-SS | MACHINE SCREW #8-32 x 1/4" PHILLIPS PAN HEAD STAINLESS STEEL | EA | 5 |  |  | B
PH-DR-LIN-4FT-SO-DO-347V | H-#18-GROUND | ROUND WIRE #18 GA GREEN STAR RING #8 CENTER, 8" LENGTH | EA | 2 |  |  | B
| PH-DR-LIN-4.5FT-SO-DO-347V | A-LIGHT LINO PDRVR 347 ZT 500LMF U4/6 | EA | 1 |  |  |  |  | N | N | N
PH-DR-LIN-4.5FT-SO-DO-347V | B-ELDO-LEDCC-SO50W-M1M0A1-0-10 | 120-277V SOLOdrive 50W Driver | EA | 0 |  |  | B
PH-DR-LIN-4.5FT-SO-DO-347V | /C | Tuned at 540 mA
PH-DR-LIN-4.5FT-SO-DO-347V | /C | Program to LIN Dim curve
PH-DR-LIN-4.5FT-SO-DO-347V | /C | Program to 1% minimum dimming level
PH-DR-LIN-4.5FT-SO-DO-347V | B-OSR-CC-50W-P-1.0D-347-AUX | 120-277V OPTOTRONIC OTi 50W 347V Driver | EA | 1 |  |  | B
PH-DR-LIN-4.5FT-SO-DO-347V | BR-ACL-DRIVER-A6 | BRACKET MOUNT DRIVER ACL3S 0.063" ALUMINUM | EA | 2 |  |  | B
PH-DR-LIN-4.5FT-SO-DO-347V | H-F-8-32X.250-PPH-SS | MACHINE SCREW #8-32 x 1/4" PHILLIPS PAN HEAD STAINLESS STEEL | EA | 5 |  |  | B
PH-DR-LIN-4.5FT-SO-DO-347V | H-#18-GROUND | ROUND WIRE #18 GA GREEN STAR RING #8 CENTER, 8" LENGTH | EA | 2 |  |  | B
| PH-DR-LIN-5FT-SO-DO-347V | A-LIGHT LINO PDRVR 347 ZT 500LMF U5 | EA | 1 |  |  |  |  | N | N | N
PH-DR-LIN-5FT-SO-DO-347V | B-ELDO-LEDCC-SO50W-M1M0A1-0-10 | 120-277V SOLOdrive 50W Driver | EA | 0 |  |  | B
PH-DR-LIN-5FT-SO-DO-347V | /C | Tuned at 600 mA
PH-DR-LIN-5FT-SO-DO-347V | /C | Program to LIN Dim curve
PH-DR-LIN-5FT-SO-DO-347V | /C | Program to 1% minimum dimming level
PH-DR-LIN-5FT-SO-DO-347V | B-OSR-CC-50W-P-1.0D-347-AUX | 120-277V OPTOTRONIC OTi 50W 347V Driver | EA | 1 |  |  | B
PH-DR-LIN-5FT-SO-DO-347V | BR-ACL-DRIVER-A6 | BRACKET MOUNT DRIVER ACL3S 0.063" ALUMINUM | EA | 2 |  |  | B
PH-DR-LIN-5FT-SO-DO-347V | H-F-8-32X.250-PPH-SS | MACHINE SCREW #8-32 x 1/4" PHILLIPS PAN HEAD STAINLESS STEEL | EA | 5 |  |  | B
PH-DR-LIN-5FT-SO-DO-347V | H-#18-GROUND | ROUND WIRE #18 GA GREEN STAR RING #8 CENTER, 8" LENGTH | EA | 2 |  |  | B
| PH-DR-LIN-5.5FT-SO-DO-347V | A-LIGHT LINO PDRVR 347 ZT 500LMF U5/6 | EA | 1 |  |  |  |  | N | N | N
PH-DR-LIN-5.5FT-SO-DO-347V | B-ELDO-LEDCC-SO50W-M1M0A1-0-10 | 120-277V SOLOdrive 50W Driver | EA | 0 |  |  | B
PH-DR-LIN-5.5FT-SO-DO-347V | /C | Tuned at 660 mA
PH-DR-LIN-5.5FT-SO-DO-347V | /C | Program to LIN Dim curve
PH-DR-LIN-5.5FT-SO-DO-347V | /C | Program to 1% minimum dimming level
PH-DR-LIN-5.5FT-SO-DO-347V | B-OSR-CC-50W-P-1.0D-347-AUX | 120-277V OPTOTRONIC OTi 50W 347V Driver | EA | 1 |  |  | B
PH-DR-LIN-5.5FT-SO-DO-347V | BR-ACL-DRIVER-A6 | BRACKET MOUNT DRIVER ACL3S 0.063" ALUMINUM | EA | 2 |  |  | B
PH-DR-LIN-5.5FT-SO-DO-347V | H-F-8-32X.250-PPH-SS | MACHINE SCREW #8-32 x 1/4" PHILLIPS PAN HEAD STAINLESS STEEL | EA | 5 |  |  | B
PH-DR-LIN-5.5FT-SO-DO-347V | H-#18-GROUND | ROUND WIRE #18 GA GREEN STAR RING #8 CENTER, 8" LENGTH | EA | 2 |  |  | B
| PH-DR-LIN-6FT-SO-DO-347V | A-LIGHT LINO PDRVR 347 ZT 500LMF U6 | EA | 1 |  |  |  |  | N | N | N
PH-DR-LIN-6FT-SO-DO-347V | B-ELDO-LEDCC-SO50W-M1M0A1-0-10 | 120-277V SOLOdrive 50W Driver | EA | 0 |  |  | B
PH-DR-LIN-6FT-SO-DO-347V | /C | Tuned at 720 mA
PH-DR-LIN-6FT-SO-DO-347V | /C | Program to LIN Dim curve
PH-DR-LIN-6FT-SO-DO-347V | /C | Program to 1% minimum dimming level
PH-DR-LIN-6FT-SO-DO-347V | B-OSR-CC-50W-P-1.0D-347-AUX | 120-277V OPTOTRONIC OTi 50W 347V Driver | EA | 1 |  |  | B
PH-DR-LIN-6FT-SO-DO-347V | BR-ACL-DRIVER-A6 | BRACKET MOUNT DRIVER ACL3S 0.063" ALUMINUM | EA | 2 |  |  | B
PH-DR-LIN-6FT-SO-DO-347V | H-F-8-32X.250-PPH-SS | MACHINE SCREW #8-32 x 1/4" PHILLIPS PAN HEAD STAINLESS STEEL | EA | 5 |  |  | B
PH-DR-LIN-6FT-SO-DO-347V | H-#18-GROUND | ROUND WIRE #18 GA GREEN STAR RING #8 CENTER, 8" LENGTH | EA | 2 |  |  | B
| PH-DR-LIN-6.5FT-SO-DO-347V | A-LIGHT LINO PDRVR 347 ZT 500LMF U6/6 | EA | 1 |  |  |  |  | N | N | N
PH-DR-LIN-6.5FT-SO-DO-347V | B-ELDO-LEDCC-SO50W-M1M0A1-0-10 | 120-277V SOLOdrive 50W Driver | EA | 0 |  |  | B
PH-DR-LIN-6.5FT-SO-DO-347V | /C | Tuned at 780 mA
PH-DR-LIN-6.5FT-SO-DO-347V | /C | Program to LIN Dim curve
PH-DR-LIN-6.5FT-SO-DO-347V | /C | Program to 1% minimum dimming level
PH-DR-LIN-6.5FT-SO-DO-347V | B-OSR-CC-50W-P-1.0D-347-AUX | 120-277V OPTOTRONIC OTi 50W 347V Driver | EA | 1 |  |  | B
PH-DR-LIN-6.5FT-SO-DO-347V | BR-ACL-DRIVER-A6 | BRACKET MOUNT DRIVER ACL3S 0.063" ALUMINUM | EA | 2 |  |  | B
PH-DR-LIN-6.5FT-SO-DO-347V | H-F-8-32X.250-PPH-SS | MACHINE SCREW #8-32 x 1/4" PHILLIPS PAN HEAD STAINLESS STEEL | EA | 5 |  |  | B
PH-DR-LIN-6.5FT-SO-DO-347V | H-#18-GROUND | ROUND WIRE #18 GA GREEN STAR RING #8 CENTER, 8" LENGTH | EA | 2 |  |  | B
| PH-DR-LIN-7FT-SO-DO-347V | A-LIGHT LINO PDRVR 347 ZT 500LMF U7 | EA | 1 |  |  |  |  | N | N | N
PH-DR-LIN-7FT-SO-DO-347V | B-ELDO-LEDCC-SO50W-M1M0A1-0-10 | 120-277V SOLOdrive 50W Driver | EA | 0 |  |  | B
PH-DR-LIN-7FT-SO-DO-347V | /C | Tuned at 840 mA
PH-DR-LIN-7FT-SO-DO-347V | /C | Program to LIN Dim curve
PH-DR-LIN-7FT-SO-DO-347V | /C | Program to 1% minimum dimming level
PH-DR-LIN-7FT-SO-DO-347V | B-OSR-CC-50W-P-1.0D-347-AUX | 120-277V OPTOTRONIC OTi 50W 347V Driver | EA | 1 |  |  | B
PH-DR-LIN-7FT-SO-DO-347V | BR-ACL-DRIVER-A6 | BRACKET MOUNT DRIVER ACL3S 0.063" ALUMINUM | EA | 2 |  |  | B
PH-DR-LIN-7FT-SO-DO-347V | H-F-8-32X.250-PPH-SS | MACHINE SCREW #8-32 x 1/4" PHILLIPS PAN HEAD STAINLESS STEEL | EA | 5 |  |  | B
PH-DR-LIN-7FT-SO-DO-347V | H-#18-GROUND | ROUND WIRE #18 GA GREEN STAR RING #8 CENTER, 8" LENGTH | EA | 2 |  |  | B
| PH-DR-LIN-7.5FT-SO-DO-347V | A-LIGHT LINO PDRVR 347 ZT 500LMF U7/6 | EA | 1 |  |  |  |  | N | N | N
PH-DR-LIN-7.5FT-SO-DO-347V | B-ELDO-LEDCC-SO50W-M1M0A1-0-10 | 120-277V SOLOdrive 50W Driver | EA | 0 |  |  | B
PH-DR-LIN-7.5FT-SO-DO-347V | /C | Tuned at 900 mA
PH-DR-LIN-7.5FT-SO-DO-347V | /C | Program to LIN Dim curve
PH-DR-LIN-7.5FT-SO-DO-347V | /C | Program to 1% minimum dimming level
PH-DR-LIN-7.5FT-SO-DO-347V | B-OSR-CC-50W-P-1.0D-347-AUX | 120-277V OPTOTRONIC OTi 50W 347V Driver | EA | 1 |  |  | B
PH-DR-LIN-7.5FT-SO-DO-347V | BR-ACL-DRIVER-A6 | BRACKET MOUNT DRIVER ACL3S 0.063" ALUMINUM | EA | 2 |  |  | B
PH-DR-LIN-7.5FT-SO-DO-347V | H-F-8-32X.250-PPH-SS | MACHINE SCREW #8-32 x 1/4" PHILLIPS PAN HEAD STAINLESS STEEL | EA | 5 |  |  | B
PH-DR-LIN-7.5FT-SO-DO-347V | H-#18-GROUND | ROUND WIRE #18 GA GREEN STAR RING #8 CENTER, 8" LENGTH | EA | 2 |  |  | B
| PH-DR-LIN-8FT-SO-DO-347V | A-LIGHT LINO PDRVR 347 ZT 500LMF U8 | EA | 1 |  |  |  |  | N | N | N
PH-DR-LIN-8FT-SO-DO-347V | B-ELDO-LEDCC-SO50W-M1M0A1-0-10 | 120-277V SOLOdrive 50W Driver | EA | 0 |  |  | B
PH-DR-LIN-8FT-SO-DO-347V | /C | Tuned at 960 mA
PH-DR-LIN-8FT-SO-DO-347V | /C | Program to LIN Dim curve
PH-DR-LIN-8FT-SO-DO-347V | /C | Program to 1% minimum dimming level
PH-DR-LIN-8FT-SO-DO-347V | B-OSR-CC-50W-P-1.0D-347-AUX | 120-277V OPTOTRONIC OTi 50W 347V Driver | EA | 1 |  |  | B
PH-DR-LIN-8FT-SO-DO-347V | BR-ACL-DRIVER-A6 | BRACKET MOUNT DRIVER ACL3S 0.063" ALUMINUM | EA | 2 |  |  | B
PH-DR-LIN-8FT-SO-DO-347V | H-F-8-32X.250-PPH-SS | MACHINE SCREW #8-32 x 1/4" PHILLIPS PAN HEAD STAINLESS STEEL | EA | 5 |  |  | B
PH-DR-LIN-8FT-SO-DO-347V | H-#18-GROUND | ROUND WIRE #18 GA GREEN STAR RING #8 CENTER, 8" LENGTH | EA | 2 |  |  | B
| PH-DR-LIN-2FT-HO-DO-347V | A-LIGHT LINO PDRVR 347 ZT 1000LMF U2 | EA | 1 |  |  |  |  | N | N | N
PH-DR-LIN-2FT-HO-DO-347V | B-ELDO-LEDCC-SO50W-M1M0A1-0-10 | 120-277V SOLOdrive 50W Driver | EA | 0 |  |  | B
PH-DR-LIN-2FT-HO-DO-347V | /C | Tuned at 480 mA
PH-DR-LIN-2FT-HO-DO-347V | /C | Program to LIN Dim curve
PH-DR-LIN-2FT-HO-DO-347V | /C | Program to 1% minimum dimming level
PH-DR-LIN-2FT-HO-DO-347V | B-OSR-CC-50W-P-1.0D-347-AUX | 120-277V OPTOTRONIC OTi 50W 347V Driver | EA | 1 |  |  | B
PH-DR-LIN-2FT-HO-DO-347V | BR-ACL-DRIVER-A6 | BRACKET MOUNT DRIVER ACL3S 0.063" ALUMINUM | EA | 2 |  |  | B
PH-DR-LIN-2FT-HO-DO-347V | H-F-8-32X.250-PPH-SS | MACHINE SCREW #8-32 x 1/4" PHILLIPS PAN HEAD STAINLESS STEEL | EA | 5 |  |  | B
PH-DR-LIN-2FT-HO-DO-347V | H-#18-GROUND | ROUND WIRE #18 GA GREEN STAR RING #8 CENTER, 8" LENGTH | EA | 2 |  |  | B
| PH-DR-LIN-2.5FT-HO-DO-347V | A-LIGHT LINO PDRVR 347 ZT 1000LMF U2/6 | EA | 1 |  |  |  |  | N | N | N
PH-DR-LIN-2.5FT-HO-DO-347V | B-ELDO-LEDCC-SO50W-M1M0A1-0-10 | 120-277V SOLOdrive 50W Driver | EA | 0 |  |  | B
PH-DR-LIN-2.5FT-HO-DO-347V | /C | Tuned at 600 mA
PH-DR-LIN-2.5FT-HO-DO-347V | /C | Program to LIN Dim curve
PH-DR-LIN-2.5FT-HO-DO-347V | /C | Program to 1% minimum dimming level
PH-DR-LIN-2.5FT-HO-DO-347V | B-OSR-CC-50W-P-1.0D-347-AUX | 120-277V OPTOTRONIC OTi 50W 347V Driver | EA | 1 |  |  | B
PH-DR-LIN-2.5FT-HO-DO-347V | BR-ACL-DRIVER-A6 | BRACKET MOUNT DRIVER ACL3S 0.063" ALUMINUM | EA | 2 |  |  | B
PH-DR-LIN-2.5FT-HO-DO-347V | H-F-8-32X.250-PPH-SS | MACHINE SCREW #8-32 x 1/4" PHILLIPS PAN HEAD STAINLESS STEEL | EA | 5 |  |  | B
PH-DR-LIN-2.5FT-HO-DO-347V | H-#18-GROUND | ROUND WIRE #18 GA GREEN STAR RING #8 CENTER, 8" LENGTH | EA | 2 |  |  | B
| PH-DR-LIN-3FT-HO-DO-347V | A-LIGHT LINO PDRVR 347 ZT 1000LMF U3 | EA | 1 |  |  |  |  | N | N | N
PH-DR-LIN-3FT-HO-DO-347V | B-ELDO-LEDCC-SO50W-M1M0A1-0-10 | 120-277V SOLOdrive 50W Driver | EA | 0 |  |  | B
PH-DR-LIN-3FT-HO-DO-347V | /C | Tuned at 720 mA
PH-DR-LIN-3FT-HO-DO-347V | /C | Program to LIN Dim curve
PH-DR-LIN-3FT-HO-DO-347V | /C | Program to 1% minimum dimming level
PH-DR-LIN-3FT-HO-DO-347V | B-OSR-CC-50W-P-1.0D-347-AUX | 120-277V OPTOTRONIC OTi 50W 347V Driver | EA | 1 |  |  | B
PH-DR-LIN-3FT-HO-DO-347V | BR-ACL-DRIVER-A6 | BRACKET MOUNT DRIVER ACL3S 0.063" ALUMINUM | EA | 2 |  |  | B
PH-DR-LIN-3FT-HO-DO-347V | H-F-8-32X.250-PPH-SS | MACHINE SCREW #8-32 x 1/4" PHILLIPS PAN HEAD STAINLESS STEEL | EA | 5 |  |  | B
PH-DR-LIN-3FT-HO-DO-347V | H-#18-GROUND | ROUND WIRE #18 GA GREEN STAR RING #8 CENTER, 8" LENGTH | EA | 2 |  |  | B
| PH-DR-LIN-3.5FT-HO-DO-347V | A-LIGHT LINO PDRVR 347 ZT 1000LMF U3/6 | EA | 1 |  |  |  |  | N | N | N
PH-DR-LIN-3.5FT-HO-DO-347V | B-ELDO-LEDCC-SO50W-M1M0A1-0-10 | 120-277V SOLOdrive 50W Driver | EA | 0 |  |  | B
PH-DR-LIN-3.5FT-HO-DO-347V | /C | Tuned at 840 mA
PH-DR-LIN-3.5FT-HO-DO-347V | /C | Program to LIN Dim curve
PH-DR-LIN-3.5FT-HO-DO-347V | /C | Program to 1% minimum dimming level
PH-DR-LIN-3.5FT-HO-DO-347V | B-OSR-CC-50W-P-1.0D-347-AUX | 120-277V OPTOTRONIC OTi 50W 347V Driver | EA | 1 |  |  | B
PH-DR-LIN-3.5FT-HO-DO-347V | BR-ACL-DRIVER-A6 | BRACKET MOUNT DRIVER ACL3S 0.063" ALUMINUM | EA | 2 |  |  | B
PH-DR-LIN-3.5FT-HO-DO-347V | H-F-8-32X.250-PPH-SS | MACHINE SCREW #8-32 x 1/4" PHILLIPS PAN HEAD STAINLESS STEEL | EA | 5 |  |  | B
PH-DR-LIN-3.5FT-HO-DO-347V | H-#18-GROUND | ROUND WIRE #18 GA GREEN STAR RING #8 CENTER, 8" LENGTH | EA | 2 |  |  | B
| PH-DR-LIN-4FT-HO-DO-347V | A-LIGHT LINO PDRVR 347 ZT 1000LMF U4 | EA | 1 |  |  |  |  | N | N | N
PH-DR-LIN-4FT-HO-DO-347V | B-ELDO-LEDCC-SO50W-M1M0A1-0-10 | 120-277V SOLOdrive 50W Driver | EA | 0 |  |  | B
PH-DR-LIN-4FT-HO-DO-347V | /C | Tuned at 960 mA
PH-DR-LIN-4FT-HO-DO-347V | /C | Program to LIN Dim curve
PH-DR-LIN-4FT-HO-DO-347V | /C | Program to 1% minimum dimming level
PH-DR-LIN-4FT-HO-DO-347V | B-OSR-CC-50W-P-1.0D-347-AUX | 120-277V OPTOTRONIC OTi 50W 347V Driver | EA | 1 |  |  | B
PH-DR-LIN-4FT-HO-DO-347V | BR-ACL-DRIVER-A6 | BRACKET MOUNT DRIVER ACL3S 0.063" ALUMINUM | EA | 2 |  |  | B
PH-DR-LIN-4FT-HO-DO-347V | H-F-8-32X.250-PPH-SS | MACHINE SCREW #8-32 x 1/4" PHILLIPS PAN HEAD STAINLESS STEEL | EA | 5 |  |  | B
PH-DR-LIN-4FT-HO-DO-347V | H-#18-GROUND | ROUND WIRE #18 GA GREEN STAR RING #8 CENTER, 8" LENGTH | EA | 2 |  |  | B
| PH-DR-LIN-4.5FT-HO-DO-347V | A-LIGHT LINO PDRVR 347 ZT 1000LMF U4/6 | EA | 1 |  |  |  |  | N | N | N
PH-DR-LIN-4.5FT-HO-DO-347V | B-ELDO-LEDCC-SO50W-M1M0A1-0-10 | 120-277V SOLOdrive 50W Driver | EA | 0 |  |  | B
PH-DR-LIN-4.5FT-HO-DO-347V | B-OSR-CC-50W-P-1.0D-347-AUX | 120-277V OPTOTRONIC OTi 50W 347V Driver | EA | 0 |  |  | B
PH-DR-LIN-4.5FT-HO-DO-347V | /C | Tuned at 1080 mA
PH-DR-LIN-4.5FT-HO-DO-347V | /C | Program to LIN Dim curve
PH-DR-LIN-4.5FT-HO-DO-347V | /C | Program to 1% minimum dimming level
PH-DR-LIN-4.5FT-HO-DO-347V | B-OSR-CC-85W-P-1.0D-347HB-AUX | 120-277V OPTOTRONIC OTi 85W 347V Driver | EA | 1 |  |  | B
PH-DR-LIN-4.5FT-HO-DO-347V | BR-ACL-DRIVER-A6 | BRACKET MOUNT DRIVER ACL3S 0.063" ALUMINUM | EA | 2 |  |  | B
PH-DR-LIN-4.5FT-HO-DO-347V | H-F-8-32X.250-PPH-SS | MACHINE SCREW #8-32 x 1/4" PHILLIPS PAN HEAD STAINLESS STEEL | EA | 5 |  |  | B
PH-DR-LIN-4.5FT-HO-DO-347V | H-#18-GROUND | ROUND WIRE #18 GA GREEN STAR RING #8 CENTER, 8" LENGTH | EA | 2 |  |  | B
| PH-DR-LIN-5FT-HO-DO-347V | A-LIGHT LINO PDRVR 347 ZT 1000LMF U5 | EA | 1 |  |  |  |  | N | N | N
PH-DR-LIN-5FT-HO-DO-347V | B-ELDO-LEDCC-SO50W-M1M0A1-0-10 | 120-277V SOLOdrive 50W Driver | EA | 0 |  |  | B
PH-DR-LIN-5FT-HO-DO-347V | B-OSR-CC-50W-P-1.0D-347-AUX | 120-277V OPTOTRONIC OTi 50W 347V Driver | EA | 0 |  |  | B
PH-DR-LIN-5FT-HO-DO-347V | /C | Tuned at 1200 mA
PH-DR-LIN-5FT-HO-DO-347V | /C | Program to LIN Dim curve
PH-DR-LIN-5FT-HO-DO-347V | /C | Program to 1% minimum dimming level
PH-DR-LIN-5FT-HO-DO-347V | B-OSR-CC-85W-P-1.0D-347HB-AUX | 120-277V OPTOTRONIC OTi 85W 347V Driver | EA | 1 |  |  | B
PH-DR-LIN-5FT-HO-DO-347V | BR-ACL-DRIVER-A6 | BRACKET MOUNT DRIVER ACL3S 0.063" ALUMINUM | EA | 2 |  |  | B
PH-DR-LIN-5FT-HO-DO-347V | H-F-8-32X.250-PPH-SS | MACHINE SCREW #8-32 x 1/4" PHILLIPS PAN HEAD STAINLESS STEEL | EA | 5 |  |  | B
PH-DR-LIN-5FT-HO-DO-347V | H-#18-GROUND | ROUND WIRE #18 GA GREEN STAR RING #8 CENTER, 8" LENGTH | EA | 2 |  |  | B
| PH-DR-LIN-5.5FT-HO-DO-347V | A-LIGHT LINO PDRVR 347 ZT 1000LMF U5/6 | EA | 1 |  |  |  |  | N | N | N
PH-DR-LIN-5.5FT-HO-DO-347V | B-ELDO-LEDCC-SO50W-M1M0A1-0-10 | 120-277V SOLOdrive 50W Driver | EA | 0 |  |  | B
PH-DR-LIN-5.5FT-HO-DO-347V | B-OSR-CC-50W-P-1.0D-347-AUX | 120-277V OPTOTRONIC OTi 50W 347V Driver | EA | 0 |  |  | B
PH-DR-LIN-5.5FT-HO-DO-347V | /C | Tuned at 1320 mA
PH-DR-LIN-5.5FT-HO-DO-347V | /C | Program to LIN Dim curve
PH-DR-LIN-5.5FT-HO-DO-347V | /C | Program to 1% minimum dimming level
PH-DR-LIN-5.5FT-HO-DO-347V | B-OSR-CC-85W-P-1.0D-347HB-AUX | 120-277V OPTOTRONIC OTi 85W 347V Driver | EA | 1 |  |  | B
PH-DR-LIN-5.5FT-HO-DO-347V | BR-ACL-DRIVER-A6 | BRACKET MOUNT DRIVER ACL3S 0.063" ALUMINUM | EA | 2 |  |  | B
PH-DR-LIN-5.5FT-HO-DO-347V | H-F-8-32X.250-PPH-SS | MACHINE SCREW #8-32 x 1/4" PHILLIPS PAN HEAD STAINLESS STEEL | EA | 5 |  |  | B
PH-DR-LIN-5.5FT-HO-DO-347V | H-#18-GROUND | ROUND WIRE #18 GA GREEN STAR RING #8 CENTER, 8" LENGTH | EA | 2 |  |  | B
| PH-DR-LIN-6FT-HO-DO-347V | A-LIGHT LINO PDRVR 347 ZT 1000LMF U6 | EA | 1 |  |  |  |  | N | N | N
PH-DR-LIN-6FT-HO-DO-347V | B-ELDO-LEDCC-SO50W-M1M0A1-0-10 | 120-277V SOLOdrive 50W Driver | EA | 0 |  |  | B
PH-DR-LIN-6FT-HO-DO-347V | B-OSR-CC-50W-P-1.0D-347-AUX | 120-277V OPTOTRONIC OTi 50W 347V Driver | EA | 0 |  |  | B
PH-DR-LIN-6FT-HO-DO-347V | /C | Tuned at 1440 mA
PH-DR-LIN-6FT-HO-DO-347V | /C | Program to LIN Dim curve
PH-DR-LIN-6FT-HO-DO-347V | /C | Program to 1% minimum dimming level
PH-DR-LIN-6FT-HO-DO-347V | B-OSR-CC-85W-P-1.0D-347HB-AUX | 120-277V OPTOTRONIC OTi 85W 347V Driver | EA | 1 |  |  | B
PH-DR-LIN-6FT-HO-DO-347V | BR-ACL-DRIVER-A6 | BRACKET MOUNT DRIVER ACL3S 0.063" ALUMINUM | EA | 2 |  |  | B
PH-DR-LIN-6FT-HO-DO-347V | H-F-8-32X.250-PPH-SS | MACHINE SCREW #8-32 x 1/4" PHILLIPS PAN HEAD STAINLESS STEEL | EA | 5 |  |  | B
PH-DR-LIN-6FT-HO-DO-347V | H-#18-GROUND | ROUND WIRE #18 GA GREEN STAR RING #8 CENTER, 8" LENGTH | EA | 2 |  |  | B
| PH-DR-LIN-6.5FT-HO-DO-347V | A-LIGHT LINO PDRVR 347 ZT 1000LMF U6/6 | EA | 1 |  |  |  |  | N | N | N
PH-DR-LIN-6.5FT-HO-DO-347V | B-ELDO-LEDCC-SO50W-M1M0A1-0-10 | 120-277V SOLOdrive 50W Driver | EA | 0 |  |  | B
PH-DR-LIN-6.5FT-HO-DO-347V | B-OSR-CC-50W-P-1.0D-347-AUX | 120-277V OPTOTRONIC OTi 50W 347V Driver | EA | 0 |  |  | B
PH-DR-LIN-6.5FT-HO-DO-347V | /C | Tuned at 1560 mA
PH-DR-LIN-6.5FT-HO-DO-347V | /C | Program to LIN Dim curve
PH-DR-LIN-6.5FT-HO-DO-347V | /C | Program to 1% minimum dimming level
PH-DR-LIN-6.5FT-HO-DO-347V | B-OSR-CC-85W-P-1.0D-347HB-AUX | 120-277V OPTOTRONIC OTi 85W 347V Driver | EA | 1 |  |  | B
PH-DR-LIN-6.5FT-HO-DO-347V | BR-ACL-DRIVER-A6 | BRACKET MOUNT DRIVER ACL3S 0.063" ALUMINUM | EA | 2 |  |  | B
PH-DR-LIN-6.5FT-HO-DO-347V | H-F-8-32X.250-PPH-SS | MACHINE SCREW #8-32 x 1/4" PHILLIPS PAN HEAD STAINLESS STEEL | EA | 5 |  |  | B
PH-DR-LIN-6.5FT-HO-DO-347V | H-#18-GROUND | ROUND WIRE #18 GA GREEN STAR RING #8 CENTER, 8" LENGTH | EA | 2 |  |  | B
| PH-DR-LIN-7FT-HO-DO-347V | A-LIGHT LINO PDRVR 347 ZT 1000LMF U7 | EA | 1 |  |  |  |  | N | N | N
PH-DR-LIN-7FT-HO-DO-347V | B-ELDO-LEDCC-SO50W-M1M0A1-0-10 | 120-277V SOLOdrive 50W Driver | EA | 0 |  |  | B
PH-DR-LIN-7FT-HO-DO-347V | B-OSR-CC-50W-P-1.0D-347-AUX | 120-277V OPTOTRONIC OTi 50W 347V Driver | EA | 0 |  |  | B
PH-DR-LIN-7FT-HO-DO-347V | /C | Tuned at 1680 mA
PH-DR-LIN-7FT-HO-DO-347V | /C | Program to LIN Dim curve
PH-DR-LIN-7FT-HO-DO-347V | /C | Program to 1% minimum dimming level
PH-DR-LIN-7FT-HO-DO-347V | B-OSR-CC-85W-P-1.0D-347HB-AUX | 120-277V OPTOTRONIC OTi 85W 347V Driver | EA | 1 |  |  | B
PH-DR-LIN-7FT-HO-DO-347V | BR-ACL-DRIVER-A6 | BRACKET MOUNT DRIVER ACL3S 0.063" ALUMINUM | EA | 2 |  |  | B
PH-DR-LIN-7FT-HO-DO-347V | H-F-8-32X.250-PPH-SS | MACHINE SCREW #8-32 x 1/4" PHILLIPS PAN HEAD STAINLESS STEEL | EA | 5 |  |  | B
PH-DR-LIN-7FT-HO-DO-347V | H-#18-GROUND | ROUND WIRE #18 GA GREEN STAR RING #8 CENTER, 8" LENGTH | EA | 2 |  |  | B
| PH-DR-LIN-7.5FT-HO-DO-347V | A-LIGHT LINO PDRVR 347 ZT 1000LMF U7/6 | EA | 1 |  |  |  |  | N | N | N
PH-DR-LIN-7.5FT-HO-DO-347V | B-ELDO-LEDCC-SO50W-M1M0A1-0-10 | 120-277V SOLOdrive 50W Driver | EA | 0 |  |  | B
PH-DR-LIN-7.5FT-HO-DO-347V | B-OSR-CC-50W-P-1.0D-347-AUX | 120-277V OPTOTRONIC OTi 50W 347V Driver | EA | 0 |  |  | B
PH-DR-LIN-7.5FT-HO-DO-347V | /C | Tuned at 1800 mA
PH-DR-LIN-7.5FT-HO-DO-347V | /C | Program to LIN Dim curve
PH-DR-LIN-7.5FT-HO-DO-347V | /C | Program to 1% minimum dimming level
PH-DR-LIN-7.5FT-HO-DO-347V | B-OSR-CC-85W-P-1.0D-347HB-AUX | 120-277V OPTOTRONIC OTi 85W 347V Driver | EA | 1 |  |  | B
PH-DR-LIN-7.5FT-HO-DO-347V | BR-ACL-DRIVER-A6 | BRACKET MOUNT DRIVER ACL3S 0.063" ALUMINUM | EA | 2 |  |  | B
PH-DR-LIN-7.5FT-HO-DO-347V | H-F-8-32X.250-PPH-SS | MACHINE SCREW #8-32 x 1/4" PHILLIPS PAN HEAD STAINLESS STEEL | EA | 5 |  |  | B
PH-DR-LIN-7.5FT-HO-DO-347V | H-#18-GROUND | ROUND WIRE #18 GA GREEN STAR RING #8 CENTER, 8" LENGTH | EA | 2 |  |  | B
| PH-DR-LIN-8FT-HO-DO-347V | A-LIGHT LINO PDRVR 347 ZT 1000LMF U8 | EA | 1 |  |  |  |  | N | N | N
PH-DR-LIN-8FT-HO-DO-347V | B-ELDO-LEDCC-SO50W-M1M0A1-0-10 | 120-277V SOLOdrive 50W Driver | EA | 0 |  |  | B
PH-DR-LIN-8FT-HO-DO-347V | B-OSR-CC-50W-P-1.0D-347-AUX | 120-277V OPTOTRONIC OTi 50W 347V Driver | EA | 0 |  |  | B
PH-DR-LIN-8FT-HO-DO-347V | /C | Tuned at 1920 mA
PH-DR-LIN-8FT-HO-DO-347V | /C | Program to LIN Dim curve
PH-DR-LIN-8FT-HO-DO-347V | /C | Program to 1% minimum dimming level
PH-DR-LIN-8FT-HO-DO-347V | B-OSR-CC-85W-P-1.0D-347HB-AUX | 120-277V OPTOTRONIC OTi 85W 347V Driver | EA | 1 |  |  | B
PH-DR-LIN-8FT-HO-DO-347V | BR-ACL-DRIVER-A6 | BRACKET MOUNT DRIVER ACL3S 0.063" ALUMINUM | EA | 2 |  |  | B
PH-DR-LIN-8FT-HO-DO-347V | H-F-8-32X.250-PPH-SS | MACHINE SCREW #8-32 x 1/4" PHILLIPS PAN HEAD STAINLESS STEEL | EA | 5 |  |  | B
PH-DR-LIN-8FT-HO-DO-347V | H-#18-GROUND | ROUND WIRE #18 GA GREEN STAR RING #8 CENTER, 8" LENGTH | EA | 2 |  |  | B
| PH-DR-LIN-2FT-VHO-DO-347V | A-LIGHT LINO PDRVR 347 ZT 1300LMF U2 | EA | 1 |  |  |  |  | N | N | N
PH-DR-LIN-2FT-VHO-DO-347V | /C | Tuned at 600 mA
PH-DR-LIN-2FT-VHO-DO-347V | /C | Program to LIN Dim curve
PH-DR-LIN-2FT-VHO-DO-347V | /C | Program to 1% minimum dimming level
PH-DR-LIN-2FT-VHO-DO-347V | B-OSR-CC-50W-P-1.0D-347-AUX | 120-277V OPTOTRONIC OTi 50W 347V Driver | EA | 1 |  |  | B
PH-DR-LIN-2FT-VHO-DO-347V | BR-ACL-DRIVER-A6 | BRACKET MOUNT DRIVER ACL3S 0.063" ALUMINUM | EA | 2 |  |  | B
PH-DR-LIN-2FT-VHO-DO-347V | H-F-8-32X.250-PPH-SS | MACHINE SCREW #8-32 x 1/4" PHILLIPS PAN HEAD STAINLESS STEEL | EA | 5 |  |  | B
PH-DR-LIN-2FT-VHO-DO-347V | H-#18-GROUND | ROUND WIRE #18 GA GREEN STAR RING #8 CENTER, 8" LENGTH | EA | 2 |  |  | B
| PH-DR-LIN-2.5FT-VHO-DO-347V | A-LIGHT LINO PDRVR 347 ZT 1300LMF U2/6 | EA | 1 |  |  |  |  | N | N | N
PH-DR-LIN-2.5FT-VHO-DO-347V | /C | Tuned at 750 mA
PH-DR-LIN-2.5FT-VHO-DO-347V | /C | Program to LIN Dim curve
PH-DR-LIN-2.5FT-VHO-DO-347V | /C | Program to 1% minimum dimming level
PH-DR-LIN-2.5FT-VHO-DO-347V | B-OSR-CC-50W-P-1.0D-347-AUX | 120-277V OPTOTRONIC OTi 50W 347V Driver | EA | 1 |  |  | B
PH-DR-LIN-2.5FT-VHO-DO-347V | BR-ACL-DRIVER-A6 | BRACKET MOUNT DRIVER ACL3S 0.063" ALUMINUM | EA | 2 |  |  | B
PH-DR-LIN-2.5FT-VHO-DO-347V | H-F-8-32X.250-PPH-SS | MACHINE SCREW #8-32 x 1/4" PHILLIPS PAN HEAD STAINLESS STEEL | EA | 5 |  |  | B
PH-DR-LIN-2.5FT-VHO-DO-347V | H-#18-GROUND | ROUND WIRE #18 GA GREEN STAR RING #8 CENTER, 8" LENGTH | EA | 2 |  |  | B
| PH-DR-LIN-3FT-VHO-DO-347V | A-LIGHT LINO PDRVR 347 ZT 1300LMF U3 | EA | 1 |  |  |  |  | N | N | N
PH-DR-LIN-3FT-VHO-DO-347V | /C | Tuned at 900 mA
PH-DR-LIN-3FT-VHO-DO-347V | /C | Program to LIN Dim curve
PH-DR-LIN-3FT-VHO-DO-347V | /C | Program to 1% minimum dimming level
PH-DR-LIN-3FT-VHO-DO-347V | B-OSR-CC-50W-P-1.0D-347-AUX | 120-277V OPTOTRONIC OTi 50W 347V Driver | EA | 1 |  |  | B
PH-DR-LIN-3FT-VHO-DO-347V | BR-ACL-DRIVER-A6 | BRACKET MOUNT DRIVER ACL3S 0.063" ALUMINUM | EA | 2 |  |  | B
PH-DR-LIN-3FT-VHO-DO-347V | H-F-8-32X.250-PPH-SS | MACHINE SCREW #8-32 x 1/4" PHILLIPS PAN HEAD STAINLESS STEEL | EA | 5 |  |  | B
PH-DR-LIN-3FT-VHO-DO-347V | H-#18-GROUND | ROUND WIRE #18 GA GREEN STAR RING #8 CENTER, 8" LENGTH | EA | 2 |  |  | B
| PH-DR-LIN-3.5FT-VHO-DO-347V | A-LIGHT LINO PDRVR 347 ZT 1300LMF U3/6 | EA | 1 |  |  |  |  | N | N | N
PH-DR-LIN-3.5FT-VHO-DO-347V | /C | Tuned at 1050 mA
PH-DR-LIN-3.5FT-VHO-DO-347V | /C | Program to LIN Dim curve
PH-DR-LIN-3.5FT-VHO-DO-347V | /C | Program to 1% minimum dimming level
PH-DR-LIN-3.5FT-VHO-DO-347V | B-OSR-CC-50W-P-1.0D-347-AUX | 120-277V OPTOTRONIC OTi 50W 347V Driver | EA | 1 |  |  | B
PH-DR-LIN-3.5FT-VHO-DO-347V | BR-ACL-DRIVER-A6 | BRACKET MOUNT DRIVER ACL3S 0.063" ALUMINUM | EA | 2 |  |  | B
PH-DR-LIN-3.5FT-VHO-DO-347V | H-F-8-32X.250-PPH-SS | MACHINE SCREW #8-32 x 1/4" PHILLIPS PAN HEAD STAINLESS STEEL | EA | 5 |  |  | B
PH-DR-LIN-3.5FT-VHO-DO-347V | H-#18-GROUND | ROUND WIRE #18 GA GREEN STAR RING #8 CENTER, 8" LENGTH | EA | 2 |  |  | B
| PH-DR-LIN-4FT-VHO-DO-347V | A-LIGHT LINO PDRVR 347 ZT 1300LMF U4 | EA | 1 |  |  |  |  | N | N | N
PH-DR-LIN-4FT-VHO-DO-347V | /C | Tuned at 1200 mA
PH-DR-LIN-4FT-VHO-DO-347V | /C | Program to LIN Dim curve
PH-DR-LIN-4FT-VHO-DO-347V | /C | Program to 1% minimum dimming level
PH-DR-LIN-4FT-VHO-DO-347V | B-OSR-CC-50W-P-1.0D-347-AUX | 120-277V OPTOTRONIC OTi 50W 347V Driver | EA | 1 |  |  | B
PH-DR-LIN-4FT-VHO-DO-347V | BR-ACL-DRIVER-A6 | BRACKET MOUNT DRIVER ACL3S 0.063" ALUMINUM | EA | 2 |  |  | B
PH-DR-LIN-4FT-VHO-DO-347V | H-F-8-32X.250-PPH-SS | MACHINE SCREW #8-32 x 1/4" PHILLIPS PAN HEAD STAINLESS STEEL | EA | 5 |  |  | B
PH-DR-LIN-4FT-VHO-DO-347V | H-#18-GROUND | ROUND WIRE #18 GA GREEN STAR RING #8 CENTER, 8" LENGTH | EA | 2 |  |  | B
| PH-DR-LIN-4.5FT-VHO-DO-347V | A-LIGHT LINO PDRVR 347 ZT 1300LMF U4/6 | EA | 1 |  |  |  |  | N | N | N
PH-DR-LIN-4.5FT-VHO-DO-347V | /C | Tuned at 1350 mA
PH-DR-LIN-4.5FT-VHO-DO-347V | /C | Program to LIN Dim curve
PH-DR-LIN-4.5FT-VHO-DO-347V | /C | Program to 1% minimum dimming level
PH-DR-LIN-4.5FT-VHO-DO-347V | B-OSR-CC-50W-P-1.0D-347-AUX | 120-277V OPTOTRONIC OTi 50W 347V Driver | EA | 1 |  |  | B
PH-DR-LIN-4.5FT-VHO-DO-347V | B-OSR-CC-85W-P-1.0D-347HB-AUX | 120-277V OPTOTRONIC OTi 85W 347V Driver | EA | 0 |  |  | B
PH-DR-LIN-4.5FT-VHO-DO-347V | BR-ACL-DRIVER-A6 | BRACKET MOUNT DRIVER ACL3S 0.063" ALUMINUM | EA | 2 |  |  | B
PH-DR-LIN-4.5FT-VHO-DO-347V | H-F-8-32X.250-PPH-SS | MACHINE SCREW #8-32 x 1/4" PHILLIPS PAN HEAD STAINLESS STEEL | EA | 5 |  |  | B
PH-DR-LIN-4.5FT-VHO-DO-347V | H-#18-GROUND | ROUND WIRE #18 GA GREEN STAR RING #8 CENTER, 8" LENGTH | EA | 2 |  |  | B
| PH-DR-LIN-5FT-VHO-DO-347V | A-LIGHT LINO PDRVR 347 ZT 1300LMF U5 | EA | 1 |  |  |  |  | N | N | N
PH-DR-LIN-5FT-VHO-DO-347V | /C | Tuned at 1500 mA
PH-DR-LIN-5FT-VHO-DO-347V | /C | Program to LIN Dim curve
PH-DR-LIN-5FT-VHO-DO-347V | /C | Program to 1% minimum dimming level
PH-DR-LIN-5FT-VHO-DO-347V | B-OSR-CC-50W-P-1.0D-347-AUX | 120-277V OPTOTRONIC OTi 50W 347V Driver | EA | 1 |  |  | B
PH-DR-LIN-5FT-VHO-DO-347V | B-OSR-CC-85W-P-1.0D-347HB-AUX | 120-277V OPTOTRONIC OTi 85W 347V Driver | EA | 0 |  |  | B
PH-DR-LIN-5FT-VHO-DO-347V | BR-ACL-DRIVER-A6 | BRACKET MOUNT DRIVER ACL3S 0.063" ALUMINUM | EA | 2 |  |  | B
PH-DR-LIN-5FT-VHO-DO-347V | H-F-8-32X.250-PPH-SS | MACHINE SCREW #8-32 x 1/4" PHILLIPS PAN HEAD STAINLESS STEEL | EA | 5 |  |  | B
PH-DR-LIN-5FT-VHO-DO-347V | H-#18-GROUND | ROUND WIRE #18 GA GREEN STAR RING #8 CENTER, 8" LENGTH | EA | 2 |  |  | B
| PH-DR-LIN-5.5FT-VHO-DO-347V | A-LIGHT LINO PDRVR 347 ZT 1300LMF U5/6 | EA | 1 |  |  |  |  | N | N | N
PH-DR-LIN-5.5FT-VHO-DO-347V | /C | Tuned at 1650 mA
PH-DR-LIN-5.5FT-VHO-DO-347V | /C | Program to LIN Dim curve
PH-DR-LIN-5.5FT-VHO-DO-347V | /C | Program to 1% minimum dimming level
PH-DR-LIN-5.5FT-VHO-DO-347V | B-OSR-CC-50W-P-1.0D-347-AUX | 120-277V OPTOTRONIC OTi 50W 347V Driver | EA | 1 |  |  | B
PH-DR-LIN-5.5FT-VHO-DO-347V | B-OSR-CC-85W-P-1.0D-347HB-AUX | 120-277V OPTOTRONIC OTi 85W 347V Driver | EA | 0 |  |  | B
PH-DR-LIN-5.5FT-VHO-DO-347V | BR-ACL-DRIVER-A6 | BRACKET MOUNT DRIVER ACL3S 0.063" ALUMINUM | EA | 2 |  |  | B
PH-DR-LIN-5.5FT-VHO-DO-347V | H-F-8-32X.250-PPH-SS | MACHINE SCREW #8-32 x 1/4" PHILLIPS PAN HEAD STAINLESS STEEL | EA | 5 |  |  | B
PH-DR-LIN-5.5FT-VHO-DO-347V | H-#18-GROUND | ROUND WIRE #18 GA GREEN STAR RING #8 CENTER, 8" LENGTH | EA | 2 |  |  | B
| PH-DR-LIN-6FT-VHO-DO-347V | A-LIGHT LINO PDRVR 347 ZT 1300LMF U6 | EA | 1 |  |  |  |  | N | N | N
PH-DR-LIN-6FT-VHO-DO-347V | B-ELDO-LEDCC-SO50W-M1M0A1-0-10 | 120-277V SOLOdrive 50W Driver | EA | 0 |  |  | B
PH-DR-LIN-6FT-VHO-DO-347V | /C | Tuned at 1800 mA
PH-DR-LIN-6FT-VHO-DO-347V | /C | Program to LIN Dim curve
PH-DR-LIN-6FT-VHO-DO-347V | /C | Program to 1% minimum dimming level
PH-DR-LIN-6FT-VHO-DO-347V | B-OSR-CC-85W-P-1.0D-347HB-AUX | 120-277V OPTOTRONIC OTi 85W 347V Driver | EA | 1 |  |  | B
PH-DR-LIN-6FT-VHO-DO-347V | BR-ACL-DRIVER-A6 | BRACKET MOUNT DRIVER ACL3S 0.063" ALUMINUM | EA | 2 |  |  | B
PH-DR-LIN-6FT-VHO-DO-347V | H-F-8-32X.250-PPH-SS | MACHINE SCREW #8-32 x 1/4" PHILLIPS PAN HEAD STAINLESS STEEL | EA | 5 |  |  | B
PH-DR-LIN-6FT-VHO-DO-347V | H-#18-GROUND | ROUND WIRE #18 GA GREEN STAR RING #8 CENTER, 8" LENGTH | EA | 2 |  |  | B
| PH-DR-LIN-6.5FT-VHO-DO-347V | A-LIGHT LINO PDRVR 347 ZT 1300LMF U6/6 | EA | 1 |  |  |  |  | N | N | N
PH-DR-LIN-6.5FT-VHO-DO-347V | B-ELDO-LEDCC-SO50W-M1M0A1-0-10 | 120-277V SOLOdrive 50W Driver | EA | 0 |  |  | B
PH-DR-LIN-6.5FT-VHO-DO-347V | /C | Tuned at 1950 mA
PH-DR-LIN-6.5FT-VHO-DO-347V | /C | Program to LIN Dim curve
PH-DR-LIN-6.5FT-VHO-DO-347V | /C | Program to 1% minimum dimming level
PH-DR-LIN-6.5FT-VHO-DO-347V | B-OSR-CC-85W-P-1.0D-347HB-AUX | 120-277V OPTOTRONIC OTi 85W 347V Driver | EA | 1 |  |  | B
PH-DR-LIN-6.5FT-VHO-DO-347V | BR-ACL-DRIVER-A6 | BRACKET MOUNT DRIVER ACL3S 0.063" ALUMINUM | EA | 2 |  |  | B
PH-DR-LIN-6.5FT-VHO-DO-347V | H-F-8-32X.250-PPH-SS | MACHINE SCREW #8-32 x 1/4" PHILLIPS PAN HEAD STAINLESS STEEL | EA | 5 |  |  | B
PH-DR-LIN-6.5FT-VHO-DO-347V | H-#18-GROUND | ROUND WIRE #18 GA GREEN STAR RING #8 CENTER, 8" LENGTH | EA | 2 |  |  | B
| PH-DR-LIN-7FT-VHO-DO-347V | A-LIGHT LINO PDRVR 347 ZT 1300LMF U7 | EA | 1 |  |  |  |  | N | N | N
PH-DR-LIN-7FT-VHO-DO-347V | B-ELDO-LEDCC-SO50W-M1M0A1-0-10 | 120-277V SOLOdrive 50W Driver | EA | 0 |  |  | B
PH-DR-LIN-7FT-VHO-DO-347V | /C | Tuned at 2100 mA
PH-DR-LIN-7FT-VHO-DO-347V | /C | Program to LIN Dim curve
PH-DR-LIN-7FT-VHO-DO-347V | /C | Program to 1% minimum dimming level
PH-DR-LIN-7FT-VHO-DO-347V | B-OSR-CC-85W-P-1.0D-347HB-AUX | 120-277V OPTOTRONIC OTi 85W 347V Driver | EA | 1 |  |  | B
PH-DR-LIN-7FT-VHO-DO-347V | BR-ACL-DRIVER-A6 | BRACKET MOUNT DRIVER ACL3S 0.063" ALUMINUM | EA | 2 |  |  | B
PH-DR-LIN-7FT-VHO-DO-347V | H-F-8-32X.250-PPH-SS | MACHINE SCREW #8-32 x 1/4" PHILLIPS PAN HEAD STAINLESS STEEL | EA | 5 |  |  | B
PH-DR-LIN-7FT-VHO-DO-347V | H-#18-GROUND | ROUND WIRE #18 GA GREEN STAR RING #8 CENTER, 8" LENGTH | EA | 2 |  |  | B
| PH-DR-LIN-7.5FT-VHO-DO-347V | A-LIGHT LINO PDRVR 347 ZT 1300LMF U7/6 | EA | 1 |  |  |  |  | N | N | N
PH-DR-LIN-7.5FT-VHO-DO-347V | B-ELDO-LEDCC-SO50W-M1M0A1-0-10 | 120-277V SOLOdrive 50W Driver | EA | 0 |  |  | B
PH-DR-LIN-7.5FT-VHO-DO-347V | /C | Tuned at 2250 mA
PH-DR-LIN-7.5FT-VHO-DO-347V | /C | Program to LIN Dim curve
PH-DR-LIN-7.5FT-VHO-DO-347V | /C | Program to 1% minimum dimming level
PH-DR-LIN-7.5FT-VHO-DO-347V | B-OSR-CC-85W-P-1.0D-347HB-AUX | 120-277V OPTOTRONIC OTi 85W 347V Driver | EA | 1 |  |  | B
PH-DR-LIN-7.5FT-VHO-DO-347V | BR-ACL-DRIVER-A6 | BRACKET MOUNT DRIVER ACL3S 0.063" ALUMINUM | EA | 2 |  |  | B
PH-DR-LIN-7.5FT-VHO-DO-347V | H-F-8-32X.250-PPH-SS | MACHINE SCREW #8-32 x 1/4" PHILLIPS PAN HEAD STAINLESS STEEL | EA | 5 |  |  | B
PH-DR-LIN-7.5FT-VHO-DO-347V | H-#18-GROUND | ROUND WIRE #18 GA GREEN STAR RING #8 CENTER, 8" LENGTH | EA | 2 |  |  | B
| LINO-PDRVR0352 | A-LIGHT LINO PDRVR 347 ZT 1300LMF U8 | EA | 1 |  |  |  |  | N | N | N
LINO-PDRVR0352 | B-ELDO-LEDCC-SO50W-M1M0A1-0-10 | 120-277V SOLOdrive 50W Driver | EA | 1 |  |  | B
LINO-PDRVR0352 | B-OSR-CC-85W-P-1.0D-347HB-AUX | 120-277V OPTOTRONIC OTi 85W 347V Driver | EA | 1 |  |  | B
LINO-PDRVR0352 | BR-ACL-DRIVER-A6 | BRACKET MOUNT DRIVER ACL3S 0.063" ALUMINUM | EA | 2 |  |  | B
LINO-PDRVR0352 | H-F-8-32X.250-PPH-SS | MACHINE SCREW #8-32 x 1/4" PHILLIPS PAN HEAD STAINLESS STEEL | EA | 5 |  |  | B
LINO-PDRVR0352 | H-#18-GROUND | ROUND WIRE #18 GA GREEN STAR RING #8 CENTER, 8" LENGTH | EA | 2 |  |  | B
| LINO-PDRVR0353 | A-LIGHT LINO PDRVR 347 NLTAIR2 500LMF U2 | EA | 1 |  |  |  |  | N | N | N
LINO-PDRVR0353 | B-ELDO-LEDCC-SO50W-M1M0A1-0-10 | 120-277V SOLOdrive 50W Driver | EA | 1 |  |  | B
LINO-PDRVR0353 | BR-ACL-DRIVER-A6 | BRACKET MOUNT DRIVER ACL3S 0.063" ALUMINUM | EA | 2 |  |  | B
LINO-PDRVR0353 | H-F-8-32X.250-PPH-SS | MACHINE SCREW #8-32 x 1/4" PHILLIPS PAN HEAD STAINLESS STEEL | EA | 5 |  |  | B
LINO-PDRVR0353 | H-#18-GROUND | ROUND WIRE #18 GA GREEN STAR RING #8 CENTER, 8" LENGTH | EA | 2 |  |  | B
| LINO-PDRVR0354 | A-LIGHT LINO PDRVR 347 NLTAIR2 500LMF U2/6 | EA | 1 |  |  |  |  | N | N | N
LINO-PDRVR0354 | B-ELDO-LEDCC-SO50W-M1M0A1-0-10 | 120-277V SOLOdrive 50W Driver | EA | 1 |  |  | B
LINO-PDRVR0354 | BR-ACL-DRIVER-A6 | BRACKET MOUNT DRIVER ACL3S 0.063" ALUMINUM | EA | 2 |  |  | B
LINO-PDRVR0354 | H-F-8-32X.250-PPH-SS | MACHINE SCREW #8-32 x 1/4" PHILLIPS PAN HEAD STAINLESS STEEL | EA | 5 |  |  | B
LINO-PDRVR0354 | H-#18-GROUND | ROUND WIRE #18 GA GREEN STAR RING #8 CENTER, 8" LENGTH | EA | 2 |  |  | B
| LINO-PDRVR0355 | A-LIGHT LINO PDRVR 347 NLTAIR2 500LMF U3 | EA | 1 |  |  |  |  | N | N | N
LINO-PDRVR0355 | B-ELDO-LEDCC-SO50W-M1M0A1-0-10 | 120-277V SOLOdrive 50W Driver | EA | 1 |  |  | B
LINO-PDRVR0355 | BR-ACL-DRIVER-A6 | BRACKET MOUNT DRIVER ACL3S 0.063" ALUMINUM | EA | 2 |  |  | B
LINO-PDRVR0355 | H-F-8-32X.250-PPH-SS | MACHINE SCREW #8-32 x 1/4" PHILLIPS PAN HEAD STAINLESS STEEL | EA | 5 |  |  | B
LINO-PDRVR0355 | H-#18-GROUND | ROUND WIRE #18 GA GREEN STAR RING #8 CENTER, 8" LENGTH | EA | 2 |  |  | B
| LINO-PDRVR0356 | A-LIGHT LINO PDRVR 347 NLTAIR2 500LMF U3/6 | EA | 1 |  |  |  |  | N | N | N
LINO-PDRVR0356 | B-ELDO-LEDCC-SO50W-M1M0A1-0-10 | 120-277V SOLOdrive 50W Driver | EA | 1 |  |  | B
LINO-PDRVR0356 | BR-ACL-DRIVER-A6 | BRACKET MOUNT DRIVER ACL3S 0.063" ALUMINUM | EA | 2 |  |  | B
LINO-PDRVR0356 | H-F-8-32X.250-PPH-SS | MACHINE SCREW #8-32 x 1/4" PHILLIPS PAN HEAD STAINLESS STEEL | EA | 5 |  |  | B
LINO-PDRVR0356 | H-#18-GROUND | ROUND WIRE #18 GA GREEN STAR RING #8 CENTER, 8" LENGTH | EA | 2 |  |  | B
| LINO-PDRVR0357 | A-LIGHT LINO PDRVR 347 NLTAIR2 500LMF U4 | EA | 1 |  |  |  |  | N | N | N
LINO-PDRVR0357 | B-ELDO-LEDCC-SO50W-M1M0A1-0-10 | 120-277V SOLOdrive 50W Driver | EA | 1 |  |  | B
LINO-PDRVR0357 | BR-ACL-DRIVER-A6 | BRACKET MOUNT DRIVER ACL3S 0.063" ALUMINUM | EA | 2 |  |  | B
LINO-PDRVR0357 | H-F-8-32X.250-PPH-SS | MACHINE SCREW #8-32 x 1/4" PHILLIPS PAN HEAD STAINLESS STEEL | EA | 5 |  |  | B
LINO-PDRVR0357 | H-#18-GROUND | ROUND WIRE #18 GA GREEN STAR RING #8 CENTER, 8" LENGTH | EA | 2 |  |  | B
| LINO-PDRVR0358 | A-LIGHT LINO PDRVR 347 NLTAIR2 500LMF U4/6 | EA | 1 |  |  |  |  | N | N | N
LINO-PDRVR0358 | B-ELDO-LEDCC-SO50W-M1M0A1-0-10 | 120-277V SOLOdrive 50W Driver | EA | 1 |  |  | B
LINO-PDRVR0358 | BR-ACL-DRIVER-A6 | BRACKET MOUNT DRIVER ACL3S 0.063" ALUMINUM | EA | 2 |  |  | B
LINO-PDRVR0358 | H-F-8-32X.250-PPH-SS | MACHINE SCREW #8-32 x 1/4" PHILLIPS PAN HEAD STAINLESS STEEL | EA | 5 |  |  | B
LINO-PDRVR0358 | H-#18-GROUND | ROUND WIRE #18 GA GREEN STAR RING #8 CENTER, 8" LENGTH | EA | 2 |  |  | B
| LINO-PDRVR0359 | A-LIGHT LINO PDRVR 347 NLTAIR2 500LMF U5 | EA | 1 |  |  |  |  | N | N | N
LINO-PDRVR0359 | B-ELDO-LEDCC-SO50W-M1M0A1-0-10 | 120-277V SOLOdrive 50W Driver | EA | 1 |  |  | B
LINO-PDRVR0359 | BR-ACL-DRIVER-A6 | BRACKET MOUNT DRIVER ACL3S 0.063" ALUMINUM | EA | 2 |  |  | B
LINO-PDRVR0359 | H-F-8-32X.250-PPH-SS | MACHINE SCREW #8-32 x 1/4" PHILLIPS PAN HEAD STAINLESS STEEL | EA | 5 |  |  | B
LINO-PDRVR0359 | H-#18-GROUND | ROUND WIRE #18 GA GREEN STAR RING #8 CENTER, 8" LENGTH | EA | 2 |  |  | B
| LINO-PDRVR0360 | A-LIGHT LINO PDRVR 347 NLTAIR2 500LMF U5/6 | EA | 1 |  |  |  |  | N | N | N
LINO-PDRVR0360 | B-ELDO-LEDCC-SO50W-M1M0A1-0-10 | 120-277V SOLOdrive 50W Driver | EA | 1 |  |  | B
LINO-PDRVR0360 | BR-ACL-DRIVER-A6 | BRACKET MOUNT DRIVER ACL3S 0.063" ALUMINUM | EA | 2 |  |  | B
LINO-PDRVR0360 | H-F-8-32X.250-PPH-SS | MACHINE SCREW #8-32 x 1/4" PHILLIPS PAN HEAD STAINLESS STEEL | EA | 5 |  |  | B
LINO-PDRVR0360 | H-#18-GROUND | ROUND WIRE #18 GA GREEN STAR RING #8 CENTER, 8" LENGTH | EA | 2 |  |  | B
| LINO-PDRVR0361 | A-LIGHT LINO PDRVR 347 NLTAIR2 500LMF U6 | EA | 1 |  |  |  |  | N | N | N
LINO-PDRVR0361 | B-ELDO-LEDCC-SO50W-M1M0A1-0-10 | 120-277V SOLOdrive 50W Driver | EA | 1 |  |  | B
LINO-PDRVR0361 | BR-ACL-DRIVER-A6 | BRACKET MOUNT DRIVER ACL3S 0.063" ALUMINUM | EA | 2 |  |  | B
LINO-PDRVR0361 | H-F-8-32X.250-PPH-SS | MACHINE SCREW #8-32 x 1/4" PHILLIPS PAN HEAD STAINLESS STEEL | EA | 5 |  |  | B
LINO-PDRVR0361 | H-#18-GROUND | ROUND WIRE #18 GA GREEN STAR RING #8 CENTER, 8" LENGTH | EA | 2 |  |  | B
| LINO-PDRVR0362 | A-LIGHT LINO PDRVR 347 NLTAIR2 500LMF U6/6 | EA | 1 |  |  |  |  | N | N | N
LINO-PDRVR0362 | B-ELDO-LEDCC-SO50W-M1M0A1-0-10 | 120-277V SOLOdrive 50W Driver | EA | 1 |  |  | B
LINO-PDRVR0362 | BR-ACL-DRIVER-A6 | BRACKET MOUNT DRIVER ACL3S 0.063" ALUMINUM | EA | 2 |  |  | B
LINO-PDRVR0362 | H-F-8-32X.250-PPH-SS | MACHINE SCREW #8-32 x 1/4" PHILLIPS PAN HEAD STAINLESS STEEL | EA | 5 |  |  | B
LINO-PDRVR0362 | H-#18-GROUND | ROUND WIRE #18 GA GREEN STAR RING #8 CENTER, 8" LENGTH | EA | 2 |  |  | B
| LINO-PDRVR0363 | A-LIGHT LINO PDRVR 347 NLTAIR2 500LMF U7 | EA | 1 |  |  |  |  | N | N | N
LINO-PDRVR0363 | B-ELDO-LEDCC-SO50W-M1M0A1-0-10 | 120-277V SOLOdrive 50W Driver | EA | 1 |  |  | B
LINO-PDRVR0363 | BR-ACL-DRIVER-A6 | BRACKET MOUNT DRIVER ACL3S 0.063" ALUMINUM | EA | 2 |  |  | B
LINO-PDRVR0363 | H-F-8-32X.250-PPH-SS | MACHINE SCREW #8-32 x 1/4" PHILLIPS PAN HEAD STAINLESS STEEL | EA | 5 |  |  | B
LINO-PDRVR0363 | H-#18-GROUND | ROUND WIRE #18 GA GREEN STAR RING #8 CENTER, 8" LENGTH | EA | 2 |  |  | B
| LINO-PDRVR0364 | A-LIGHT LINO PDRVR 347 NLTAIR2 500LMF U7/6 | EA | 1 |  |  |  |  | N | N | N
LINO-PDRVR0364 | B-ELDO-LEDCC-SO50W-M1M0A1-0-10 | 120-277V SOLOdrive 50W Driver | EA | 1 |  |  | B
LINO-PDRVR0364 | BR-ACL-DRIVER-A6 | BRACKET MOUNT DRIVER ACL3S 0.063" ALUMINUM | EA | 2 |  |  | B
LINO-PDRVR0364 | H-F-8-32X.250-PPH-SS | MACHINE SCREW #8-32 x 1/4" PHILLIPS PAN HEAD STAINLESS STEEL | EA | 5 |  |  | B
LINO-PDRVR0364 | H-#18-GROUND | ROUND WIRE #18 GA GREEN STAR RING #8 CENTER, 8" LENGTH | EA | 2 |  |  | B
| LINO-PDRVR0365 | A-LIGHT LINO PDRVR 347 NLTAIR2 500LMF U8 | EA | 1 |  |  |  |  | N | N | N
LINO-PDRVR0365 | B-ELDO-LEDCC-SO50W-M1M0A1-0-10 | 120-277V SOLOdrive 50W Driver | EA | 1 |  |  | B
LINO-PDRVR0365 | BR-ACL-DRIVER-A6 | BRACKET MOUNT DRIVER ACL3S 0.063" ALUMINUM | EA | 2 |  |  | B
LINO-PDRVR0365 | H-F-8-32X.250-PPH-SS | MACHINE SCREW #8-32 x 1/4" PHILLIPS PAN HEAD STAINLESS STEEL | EA | 5 |  |  | B
LINO-PDRVR0365 | H-#18-GROUND | ROUND WIRE #18 GA GREEN STAR RING #8 CENTER, 8" LENGTH | EA | 2 |  |  | B
| LINO-PDRVR0366 | A-LIGHT LINO PDRVR 347 NLTAIR2 1000LMF U2 | EA | 1 |  |  |  |  | N | N | N
LINO-PDRVR0366 | B-ELDO-LEDCC-SO50W-M1M0A1-0-10 | 120-277V SOLOdrive 50W Driver | EA | 1 |  |  | B
LINO-PDRVR0366 | BR-ACL-DRIVER-A6 | BRACKET MOUNT DRIVER ACL3S 0.063" ALUMINUM | EA | 2 |  |  | B
LINO-PDRVR0366 | H-F-8-32X.250-PPH-SS | MACHINE SCREW #8-32 x 1/4" PHILLIPS PAN HEAD STAINLESS STEEL | EA | 5 |  |  | B
LINO-PDRVR0366 | H-#18-GROUND | ROUND WIRE #18 GA GREEN STAR RING #8 CENTER, 8" LENGTH | EA | 2 |  |  | B
| LINO-PDRVR0367 | A-LIGHT LINO PDRVR 347 NLTAIR2 1000LMF U2/6 | EA | 1 |  |  |  |  | N | N | N
LINO-PDRVR0367 | B-ELDO-LEDCC-SO50W-M1M0A1-0-10 | 120-277V SOLOdrive 50W Driver | EA | 1 |  |  | B
LINO-PDRVR0367 | BR-ACL-DRIVER-A6 | BRACKET MOUNT DRIVER ACL3S 0.063" ALUMINUM | EA | 2 |  |  | B
LINO-PDRVR0367 | H-F-8-32X.250-PPH-SS | MACHINE SCREW #8-32 x 1/4" PHILLIPS PAN HEAD STAINLESS STEEL | EA | 5 |  |  | B
LINO-PDRVR0367 | H-#18-GROUND | ROUND WIRE #18 GA GREEN STAR RING #8 CENTER, 8" LENGTH | EA | 2 |  |  | B
| LINO-PDRVR0368 | A-LIGHT LINO PDRVR 347 NLTAIR2 1000LMF U3 | EA | 1 |  |  |  |  | N | N | N
LINO-PDRVR0368 | B-ELDO-LEDCC-SO50W-M1M0A1-0-10 | 120-277V SOLOdrive 50W Driver | EA | 1 |  |  | B
LINO-PDRVR0368 | BR-ACL-DRIVER-A6 | BRACKET MOUNT DRIVER ACL3S 0.063" ALUMINUM | EA | 2 |  |  | B
LINO-PDRVR0368 | H-F-8-32X.250-PPH-SS | MACHINE SCREW #8-32 x 1/4" PHILLIPS PAN HEAD STAINLESS STEEL | EA | 5 |  |  | B
LINO-PDRVR0368 | H-#18-GROUND | ROUND WIRE #18 GA GREEN STAR RING #8 CENTER, 8" LENGTH | EA | 2 |  |  | B
| LINO-PDRVR0369 | A-LIGHT LINO PDRVR 347 NLTAIR2 1000LMF U3/6 | EA | 1 |  |  |  |  | N | N | N
LINO-PDRVR0369 | B-ELDO-LEDCC-SO50W-M1M0A1-0-10 | 120-277V SOLOdrive 50W Driver | EA | 1 |  |  | B
LINO-PDRVR0369 | BR-ACL-DRIVER-A6 | BRACKET MOUNT DRIVER ACL3S 0.063" ALUMINUM | EA | 2 |  |  | B
LINO-PDRVR0369 | H-F-8-32X.250-PPH-SS | MACHINE SCREW #8-32 x 1/4" PHILLIPS PAN HEAD STAINLESS STEEL | EA | 5 |  |  | B
LINO-PDRVR0369 | H-#18-GROUND | ROUND WIRE #18 GA GREEN STAR RING #8 CENTER, 8" LENGTH | EA | 2 |  |  | B
| LINO-PDRVR0370 | A-LIGHT LINO PDRVR 347 NLTAIR2 1000LMF U4 | EA | 1 |  |  |  |  | N | N | N
LINO-PDRVR0370 | B-ELDO-LEDCC-SO50W-M1M0A1-0-10 | 120-277V SOLOdrive 50W Driver | EA | 1 |  |  | B
LINO-PDRVR0370 | BR-ACL-DRIVER-A6 | BRACKET MOUNT DRIVER ACL3S 0.063" ALUMINUM | EA | 2 |  |  | B
LINO-PDRVR0370 | H-F-8-32X.250-PPH-SS | MACHINE SCREW #8-32 x 1/4" PHILLIPS PAN HEAD STAINLESS STEEL | EA | 5 |  |  | B
LINO-PDRVR0370 | H-#18-GROUND | ROUND WIRE #18 GA GREEN STAR RING #8 CENTER, 8" LENGTH | EA | 2 |  |  | B
| LINO-PDRVR0371 | A-LIGHT LINO PDRVR 347 NLTAIR2 1000LMF U4/6 | EA | 1 |  |  |  |  | N | N | N
LINO-PDRVR0371 | B-ELDO-LEDCC-SO50W-M1M0A1-0-10 | 120-277V SOLOdrive 50W Driver | EA | 1 |  |  | B
LINO-PDRVR0371 | B-OSR-CC-85W-P-1.0D-347HB-AUX | 120-277V OPTOTRONIC OTi 85W 347V Driver | EA | 1 |  |  | B
LINO-PDRVR0371 | BR-ACL-DRIVER-A6 | BRACKET MOUNT DRIVER ACL3S 0.063" ALUMINUM | EA | 2 |  |  | B
LINO-PDRVR0371 | H-F-8-32X.250-PPH-SS | MACHINE SCREW #8-32 x 1/4" PHILLIPS PAN HEAD STAINLESS STEEL | EA | 5 |  |  | B
LINO-PDRVR0371 | H-#18-GROUND | ROUND WIRE #18 GA GREEN STAR RING #8 CENTER, 8" LENGTH | EA | 2 |  |  | B
| LINO-PDRVR0372 | A-LIGHT LINO PDRVR 347 NLTAIR2 1000LMF U5 | EA | 1 |  |  |  |  | N | N | N
LINO-PDRVR0372 | B-ELDO-LEDCC-SO50W-M1M0A1-0-10 | 120-277V SOLOdrive 50W Driver | EA | 1 |  |  | B
LINO-PDRVR0372 | B-OSR-CC-85W-P-1.0D-347HB-AUX | 120-277V OPTOTRONIC OTi 85W 347V Driver | EA | 1 |  |  | B
LINO-PDRVR0372 | BR-ACL-DRIVER-A6 | BRACKET MOUNT DRIVER ACL3S 0.063" ALUMINUM | EA | 2 |  |  | B
LINO-PDRVR0372 | H-F-8-32X.250-PPH-SS | MACHINE SCREW #8-32 x 1/4" PHILLIPS PAN HEAD STAINLESS STEEL | EA | 5 |  |  | B
LINO-PDRVR0372 | H-#18-GROUND | ROUND WIRE #18 GA GREEN STAR RING #8 CENTER, 8" LENGTH | EA | 2 |  |  | B
| LINO-PDRVR0373 | A-LIGHT LINO PDRVR 347 NLTAIR2 1000LMF U5/6 | EA | 1 |  |  |  |  | N | N | N
LINO-PDRVR0373 | B-ELDO-LEDCC-SO50W-M1M0A1-0-10 | 120-277V SOLOdrive 50W Driver | EA | 1 |  |  | B
LINO-PDRVR0373 | B-OSR-CC-85W-P-1.0D-347HB-AUX | 120-277V OPTOTRONIC OTi 85W 347V Driver | EA | 1 |  |  | B
LINO-PDRVR0373 | BR-ACL-DRIVER-A6 | BRACKET MOUNT DRIVER ACL3S 0.063" ALUMINUM | EA | 2 |  |  | B
LINO-PDRVR0373 | H-F-8-32X.250-PPH-SS | MACHINE SCREW #8-32 x 1/4" PHILLIPS PAN HEAD STAINLESS STEEL | EA | 5 |  |  | B
LINO-PDRVR0373 | H-#18-GROUND | ROUND WIRE #18 GA GREEN STAR RING #8 CENTER, 8" LENGTH | EA | 2 |  |  | B
| LINO-PDRVR0374 | A-LIGHT LINO PDRVR 347 NLTAIR2 1000LMF U6 | EA | 1 |  |  |  |  | N | N | N
LINO-PDRVR0374 | B-ELDO-LEDCC-SO50W-M1M0A1-0-10 | 120-277V SOLOdrive 50W Driver | EA | 1 |  |  | B
LINO-PDRVR0374 | B-OSR-CC-85W-P-1.0D-347HB-AUX | 120-277V OPTOTRONIC OTi 85W 347V Driver | EA | 1 |  |  | B
LINO-PDRVR0374 | BR-ACL-DRIVER-A6 | BRACKET MOUNT DRIVER ACL3S 0.063" ALUMINUM | EA | 2 |  |  | B
LINO-PDRVR0374 | H-F-8-32X.250-PPH-SS | MACHINE SCREW #8-32 x 1/4" PHILLIPS PAN HEAD STAINLESS STEEL | EA | 5 |  |  | B
LINO-PDRVR0374 | H-#18-GROUND | ROUND WIRE #18 GA GREEN STAR RING #8 CENTER, 8" LENGTH | EA | 2 |  |  | B
| LINO-PDRVR0375 | A-LIGHT LINO PDRVR 347 NLTAIR2 1000LMF U6/6 | EA | 1 |  |  |  |  | N | N | N
LINO-PDRVR0375 | B-ELDO-LEDCC-SO50W-M1M0A1-0-10 | 120-277V SOLOdrive 50W Driver | EA | 1 |  |  | B
LINO-PDRVR0375 | B-OSR-CC-85W-P-1.0D-347HB-AUX | 120-277V OPTOTRONIC OTi 85W 347V Driver | EA | 1 |  |  | B
LINO-PDRVR0375 | BR-ACL-DRIVER-A6 | BRACKET MOUNT DRIVER ACL3S 0.063" ALUMINUM | EA | 2 |  |  | B
LINO-PDRVR0375 | H-F-8-32X.250-PPH-SS | MACHINE SCREW #8-32 x 1/4" PHILLIPS PAN HEAD STAINLESS STEEL | EA | 5 |  |  | B
LINO-PDRVR0375 | H-#18-GROUND | ROUND WIRE #18 GA GREEN STAR RING #8 CENTER, 8" LENGTH | EA | 2 |  |  | B
| LINO-PDRVR0376 | A-LIGHT LINO PDRVR 347 NLTAIR2 1000LMF U7 | EA | 1 |  |  |  |  | N | N | N
LINO-PDRVR0376 | B-ELDO-LEDCC-SO50W-M1M0A1-0-10 | 120-277V SOLOdrive 50W Driver | EA | 1 |  |  | B
LINO-PDRVR0376 | B-OSR-CC-85W-P-1.0D-347HB-AUX | 120-277V OPTOTRONIC OTi 85W 347V Driver | EA | 1 |  |  | B
LINO-PDRVR0376 | BR-ACL-DRIVER-A6 | BRACKET MOUNT DRIVER ACL3S 0.063" ALUMINUM | EA | 2 |  |  | B
LINO-PDRVR0376 | H-F-8-32X.250-PPH-SS | MACHINE SCREW #8-32 x 1/4" PHILLIPS PAN HEAD STAINLESS STEEL | EA | 5 |  |  | B
LINO-PDRVR0376 | H-#18-GROUND | ROUND WIRE #18 GA GREEN STAR RING #8 CENTER, 8" LENGTH | EA | 2 |  |  | B
| LINO-PDRVR0377 | A-LIGHT LINO PDRVR 347 NLTAIR2 1000LMF U7/6 | EA | 1 |  |  |  |  | N | N | N
LINO-PDRVR0377 | B-ELDO-LEDCC-SO50W-M1M0A1-0-10 | 120-277V SOLOdrive 50W Driver | EA | 1 |  |  | B
LINO-PDRVR0377 | B-OSR-CC-85W-P-1.0D-347HB-AUX | 120-277V OPTOTRONIC OTi 85W 347V Driver | EA | 1 |  |  | B
LINO-PDRVR0377 | BR-ACL-DRIVER-A6 | BRACKET MOUNT DRIVER ACL3S 0.063" ALUMINUM | EA | 2 |  |  | B
LINO-PDRVR0377 | H-F-8-32X.250-PPH-SS | MACHINE SCREW #8-32 x 1/4" PHILLIPS PAN HEAD STAINLESS STEEL | EA | 5 |  |  | B
LINO-PDRVR0377 | H-#18-GROUND | ROUND WIRE #18 GA GREEN STAR RING #8 CENTER, 8" LENGTH | EA | 2 |  |  | B
| LINO-PDRVR0378 | A-LIGHT LINO PDRVR 347 NLTAIR2 1000LMF U8 | EA | 1 |  |  |  |  | N | N | N
LINO-PDRVR0378 | B-ELDO-LEDCC-SO50W-M1M0A1-0-10 | 120-277V SOLOdrive 50W Driver | EA | 1 |  |  | B
LINO-PDRVR0378 | B-OSR-CC-85W-P-1.0D-347HB-AUX | 120-277V OPTOTRONIC OTi 85W 347V Driver | EA | 1 |  |  | B
LINO-PDRVR0378 | BR-ACL-DRIVER-A6 | BRACKET MOUNT DRIVER ACL3S 0.063" ALUMINUM | EA | 2 |  |  | B
LINO-PDRVR0378 | H-F-8-32X.250-PPH-SS | MACHINE SCREW #8-32 x 1/4" PHILLIPS PAN HEAD STAINLESS STEEL | EA | 5 |  |  | B
LINO-PDRVR0378 | H-#18-GROUND | ROUND WIRE #18 GA GREEN STAR RING #8 CENTER, 8" LENGTH | EA | 2 |  |  | B
| LINO-PDRVR0379 | A-LIGHT LINO PDRVR 347 NLTAIR2 1300LMF U2 | EA | 1 |  |  |  |  | N | N | N
LINO-PDRVR0379 | B-ELDO-LEDCC-SO50W-M1M0A1-0-10 | 120-277V SOLOdrive 50W Driver | EA | 1 |  |  | B
LINO-PDRVR0379 | BR-ACL-DRIVER-A6 | BRACKET MOUNT DRIVER ACL3S 0.063" ALUMINUM | EA | 2 |  |  | B
LINO-PDRVR0379 | H-F-8-32X.250-PPH-SS | MACHINE SCREW #8-32 x 1/4" PHILLIPS PAN HEAD STAINLESS STEEL | EA | 5 |  |  | B
LINO-PDRVR0379 | H-#18-GROUND | ROUND WIRE #18 GA GREEN STAR RING #8 CENTER, 8" LENGTH | EA | 2 |  |  | B
| LINO-PDRVR0380 | A-LIGHT LINO PDRVR 347 NLTAIR2 1300LMF U2/6 | EA | 1 |  |  |  |  | N | N | N
LINO-PDRVR0380 | B-ELDO-LEDCC-SO50W-M1M0A1-0-10 | 120-277V SOLOdrive 50W Driver | EA | 1 |  |  | B
LINO-PDRVR0380 | BR-ACL-DRIVER-A6 | BRACKET MOUNT DRIVER ACL3S 0.063" ALUMINUM | EA | 2 |  |  | B
LINO-PDRVR0380 | H-F-8-32X.250-PPH-SS | MACHINE SCREW #8-32 x 1/4" PHILLIPS PAN HEAD STAINLESS STEEL | EA | 5 |  |  | B
LINO-PDRVR0380 | H-#18-GROUND | ROUND WIRE #18 GA GREEN STAR RING #8 CENTER, 8" LENGTH | EA | 2 |  |  | B
| LINO-PDRVR0381 | A-LIGHT LINO PDRVR 347 NLTAIR2 1300LMF U3 | EA | 1 |  |  |  |  | N | N | N
LINO-PDRVR0381 | B-ELDO-LEDCC-SO50W-M1M0A1-0-10 | 120-277V SOLOdrive 50W Driver | EA | 1 |  |  | B
LINO-PDRVR0381 | BR-ACL-DRIVER-A6 | BRACKET MOUNT DRIVER ACL3S 0.063" ALUMINUM | EA | 2 |  |  | B
LINO-PDRVR0381 | H-F-8-32X.250-PPH-SS | MACHINE SCREW #8-32 x 1/4" PHILLIPS PAN HEAD STAINLESS STEEL | EA | 5 |  |  | B
LINO-PDRVR0381 | H-#18-GROUND | ROUND WIRE #18 GA GREEN STAR RING #8 CENTER, 8" LENGTH | EA | 2 |  |  | B
| LINO-PDRVR0382 | A-LIGHT LINO PDRVR 347 NLTAIR2 1300LMF U3/6 | EA | 1 |  |  |  |  | N | N | N
LINO-PDRVR0382 | B-ELDO-LEDCC-SO50W-M1M0A1-0-10 | 120-277V SOLOdrive 50W Driver | EA | 1 |  |  | B
LINO-PDRVR0382 | BR-ACL-DRIVER-A6 | BRACKET MOUNT DRIVER ACL3S 0.063" ALUMINUM | EA | 2 |  |  | B
LINO-PDRVR0382 | H-F-8-32X.250-PPH-SS | MACHINE SCREW #8-32 x 1/4" PHILLIPS PAN HEAD STAINLESS STEEL | EA | 5 |  |  | B
LINO-PDRVR0382 | H-#18-GROUND | ROUND WIRE #18 GA GREEN STAR RING #8 CENTER, 8" LENGTH | EA | 2 |  |  | B
| LINO-PDRVR0383 | A-LIGHT LINO PDRVR 347 NLTAIR2 1300LMF U4 | EA | 1 |  |  |  |  | N | N | N
LINO-PDRVR0383 | B-ELDO-LEDCC-SO50W-M1M0A1-0-10 | 120-277V SOLOdrive 50W Driver | EA | 1 |  |  | B
LINO-PDRVR0383 | BR-ACL-DRIVER-A6 | BRACKET MOUNT DRIVER ACL3S 0.063" ALUMINUM | EA | 2 |  |  | B
LINO-PDRVR0383 | H-F-8-32X.250-PPH-SS | MACHINE SCREW #8-32 x 1/4" PHILLIPS PAN HEAD STAINLESS STEEL | EA | 5 |  |  | B
LINO-PDRVR0383 | H-#18-GROUND | ROUND WIRE #18 GA GREEN STAR RING #8 CENTER, 8" LENGTH | EA | 2 |  |  | B
| LINO-PDRVR0384 | A-LIGHT LINO PDRVR 347 NLTAIR2 1300LMF U4/6 | EA | 1 |  |  |  |  | N | N | N
LINO-PDRVR0384 | B-ELDO-LEDCC-SO50W-M1M0A1-0-10 | 120-277V SOLOdrive 50W Driver | EA | 1 |  |  | B
LINO-PDRVR0384 | B-OSR-CC-85W-P-1.0D-347HB-AUX | 120-277V OPTOTRONIC OTi 85W 347V Driver | EA | 1 |  |  | B
LINO-PDRVR0384 | BR-ACL-DRIVER-A6 | BRACKET MOUNT DRIVER ACL3S 0.063" ALUMINUM | EA | 2 |  |  | B
LINO-PDRVR0384 | H-F-8-32X.250-PPH-SS | MACHINE SCREW #8-32 x 1/4" PHILLIPS PAN HEAD STAINLESS STEEL | EA | 5 |  |  | B
LINO-PDRVR0384 | H-#18-GROUND | ROUND WIRE #18 GA GREEN STAR RING #8 CENTER, 8" LENGTH | EA | 2 |  |  | B
| LINO-PDRVR0385 | A-LIGHT LINO PDRVR 347 NLTAIR2 1300LMF U5 | EA | 1 |  |  |  |  | N | N | N
LINO-PDRVR0385 | B-ELDO-LEDCC-SO50W-M1M0A1-0-10 | 120-277V SOLOdrive 50W Driver | EA | 1 |  |  | B
LINO-PDRVR0385 | B-OSR-CC-85W-P-1.0D-347HB-AUX | 120-277V OPTOTRONIC OTi 85W 347V Driver | EA | 1 |  |  | B
LINO-PDRVR0385 | BR-ACL-DRIVER-A6 | BRACKET MOUNT DRIVER ACL3S 0.063" ALUMINUM | EA | 2 |  |  | B
LINO-PDRVR0385 | H-F-8-32X.250-PPH-SS | MACHINE SCREW #8-32 x 1/4" PHILLIPS PAN HEAD STAINLESS STEEL | EA | 5 |  |  | B
LINO-PDRVR0385 | H-#18-GROUND | ROUND WIRE #18 GA GREEN STAR RING #8 CENTER, 8" LENGTH | EA | 2 |  |  | B
| LINO-PDRVR0386 | A-LIGHT LINO PDRVR 347 NLTAIR2 1300LMF U5/6 | EA | 1 |  |  |  |  | N | N | N
LINO-PDRVR0386 | B-ELDO-LEDCC-SO50W-M1M0A1-0-10 | 120-277V SOLOdrive 50W Driver | EA | 1 |  |  | B
LINO-PDRVR0386 | B-OSR-CC-85W-P-1.0D-347HB-AUX | 120-277V OPTOTRONIC OTi 85W 347V Driver | EA | 1 |  |  | B
LINO-PDRVR0386 | BR-ACL-DRIVER-A6 | BRACKET MOUNT DRIVER ACL3S 0.063" ALUMINUM | EA | 2 |  |  | B
LINO-PDRVR0386 | H-F-8-32X.250-PPH-SS | MACHINE SCREW #8-32 x 1/4" PHILLIPS PAN HEAD STAINLESS STEEL | EA | 5 |  |  | B
LINO-PDRVR0386 | H-#18-GROUND | ROUND WIRE #18 GA GREEN STAR RING #8 CENTER, 8" LENGTH | EA | 2 |  |  | B
| LINO-PDRVR0387 | A-LIGHT LINO PDRVR 347 NLTAIR2 1300LMF U6 | EA | 1 |  |  |  |  | N | N | N
LINO-PDRVR0387 | B-ELDO-LEDCC-SO50W-M1M0A1-0-10 | 120-277V SOLOdrive 50W Driver | EA | 1 |  |  | B
LINO-PDRVR0387 | B-OSR-CC-85W-P-1.0D-347HB-AUX | 120-277V OPTOTRONIC OTi 85W 347V Driver | EA | 1 |  |  | B
LINO-PDRVR0387 | BR-ACL-DRIVER-A6 | BRACKET MOUNT DRIVER ACL3S 0.063" ALUMINUM | EA | 2 |  |  | B
LINO-PDRVR0387 | H-F-8-32X.250-PPH-SS | MACHINE SCREW #8-32 x 1/4" PHILLIPS PAN HEAD STAINLESS STEEL | EA | 5 |  |  | B
LINO-PDRVR0387 | H-#18-GROUND | ROUND WIRE #18 GA GREEN STAR RING #8 CENTER, 8" LENGTH | EA | 2 |  |  | B
| LINO-PDRVR0388 | A-LIGHT LINO PDRVR 347 NLTAIR2 1300LMF U6/6 | EA | 1 |  |  |  |  | N | N | N
LINO-PDRVR0388 | B-ELDO-LEDCC-SO50W-M1M0A1-0-10 | 120-277V SOLOdrive 50W Driver | EA | 1 |  |  | B
LINO-PDRVR0388 | B-OSR-CC-85W-P-1.0D-347HB-AUX | 120-277V OPTOTRONIC OTi 85W 347V Driver | EA | 1 |  |  | B
LINO-PDRVR0388 | BR-ACL-DRIVER-A6 | BRACKET MOUNT DRIVER ACL3S 0.063" ALUMINUM | EA | 2 |  |  | B
LINO-PDRVR0388 | H-F-8-32X.250-PPH-SS | MACHINE SCREW #8-32 x 1/4" PHILLIPS PAN HEAD STAINLESS STEEL | EA | 5 |  |  | B
LINO-PDRVR0388 | H-#18-GROUND | ROUND WIRE #18 GA GREEN STAR RING #8 CENTER, 8" LENGTH | EA | 2 |  |  | B
| LINO-PDRVR0389 | A-LIGHT LINO PDRVR 347 NLTAIR2 1300LMF U7 | EA | 1 |  |  |  |  | N | N | N
LINO-PDRVR0389 | B-ELDO-LEDCC-SO50W-M1M0A1-0-10 | 120-277V SOLOdrive 50W Driver | EA | 1 |  |  | B
LINO-PDRVR0389 | B-OSR-CC-85W-P-1.0D-347HB-AUX | 120-277V OPTOTRONIC OTi 85W 347V Driver | EA | 1 |  |  | B
LINO-PDRVR0389 | BR-ACL-DRIVER-A6 | BRACKET MOUNT DRIVER ACL3S 0.063" ALUMINUM | EA | 2 |  |  | B
LINO-PDRVR0389 | H-F-8-32X.250-PPH-SS | MACHINE SCREW #8-32 x 1/4" PHILLIPS PAN HEAD STAINLESS STEEL | EA | 5 |  |  | B
LINO-PDRVR0389 | H-#18-GROUND | ROUND WIRE #18 GA GREEN STAR RING #8 CENTER, 8" LENGTH | EA | 2 |  |  | B
| LINO-PDRVR0390 | A-LIGHT LINO PDRVR 347 NLTAIR2 1300LMF U7/6 | EA | 1 |  |  |  |  | N | N | N
LINO-PDRVR0390 | B-ELDO-LEDCC-SO50W-M1M0A1-0-10 | 120-277V SOLOdrive 50W Driver | EA | 1 |  |  | B
LINO-PDRVR0390 | B-OSR-CC-85W-P-1.0D-347HB-AUX | 120-277V OPTOTRONIC OTi 85W 347V Driver | EA | 1 |  |  | B
LINO-PDRVR0390 | BR-ACL-DRIVER-A6 | BRACKET MOUNT DRIVER ACL3S 0.063" ALUMINUM | EA | 2 |  |  | B
LINO-PDRVR0390 | H-F-8-32X.250-PPH-SS | MACHINE SCREW #8-32 x 1/4" PHILLIPS PAN HEAD STAINLESS STEEL | EA | 5 |  |  | B
LINO-PDRVR0390 | H-#18-GROUND | ROUND WIRE #18 GA GREEN STAR RING #8 CENTER, 8" LENGTH | EA | 2 |  |  | B
| LINO-PDRVR0391 | A-LIGHT LINO PDRVR 347 NLTAIR2 1300LMF U8 | EA | 1 |  |  |  |  | N | N | N
LINO-PDRVR0391 | B-ELDO-LEDCC-SO50W-M1M0A1-0-10 | 120-277V SOLOdrive 50W Driver | EA | 1 |  |  | B
LINO-PDRVR0391 | B-OSR-CC-85W-P-1.0D-347HB-AUX | 120-277V OPTOTRONIC OTi 85W 347V Driver | EA | 1 |  |  | B
LINO-PDRVR0391 | BR-ACL-DRIVER-A6 | BRACKET MOUNT DRIVER ACL3S 0.063" ALUMINUM | EA | 2 |  |  | B
LINO-PDRVR0391 | H-F-8-32X.250-PPH-SS | MACHINE SCREW #8-32 x 1/4" PHILLIPS PAN HEAD STAINLESS STEEL | EA | 5 |  |  | B
LINO-PDRVR0391 | H-#18-GROUND | ROUND WIRE #18 GA GREEN STAR RING #8 CENTER, 8" LENGTH | EA | 2 |  |  | B

## Make Part
Parent Item | Component Item | Item Description | Standard Unit of Measure | Qty Per | Product Line | Product Type | Procurement Type | Sub Product Family | Staged Item | Coated | Golden Standard
| EX-ACL5-XP-95.00P-1EC | ACL5 TRIM FLNG, PWR 1EC |  |  |  | F | M |  | N | Y | N
EX-ACL5-XP-95.00P-1EC | /C | FINISH REQUIRED: Y |  | 0
EX-ACL5-XP-95.00P-1EC | /C | HOLES REQUIRED: Y |  | 0
EX-ACL5-XP-95.00P-1EC | /C | 1. CUT EXTRUSION AND RAILS @ 95.00" EXACTLY |  | 0
EX-ACL5-XP-95.00P-1EC | /C | 2. DRILL & TAP (1) POWER HOLE AND DRILL (2) MOUNTING HOLES |  | 0
EX-ACL5-XP-95.00P-1EC | /C | 3. ATTACH (2) "EX-D5-TF-RAILS" TO EXTRUSION |  | 0
EX-ACL5-XP-95.00P-1EC | /C | 4. ATTACH (1) "EC-ACL5-MTF" END CAP NEAR POWER HOLE |  | 0
EX-ACL5-XP-95.00P-1EC | /C | 5. ALL OF THE ABOVE STEPS MUST BE COMPLETED BEFORE POWDER COATING |  | 0
EX-ACL5-XP-95.00P-1EC | EX-ACL5S-MSTR-8 | DIE#016719 8FT. LENGTH +1/8" |  | 1 |  |  | B
EX-ACL5-XP-95.00P-1EC | EX-D5-TF-RAIL-12 | DIE# 014407 12FT.LENGTHS +1/ |  | 2 |  |  | B
EX-ACL5-XP-95.00P-1EC | /OUTLBR | POWDER COATING |  | 8
EX-ACL5-XP-95.00P-1EC | /EXT-CUT | EXTRUSION CUTTING CHARGE |  | 0.04
EX-ACL5-XP-95.00P-1EC | /EXT-CUT-O/H | Extrusion cutting overhead |  | 0.04
EX-ACL5-XP-95.00P-1EC | /FABLBR | MANUFACTURING FAB LABOR |  | 0.04
EX-ACL5-XP-95.00P-1EC | /FABLBR-O/H | MANUFACTURING FAB OVERHEAD |  | 0.04
| EX-ACL5-XP-94.88P-1EC | ACL5 TRIM FLNG, PWR 1EC |  |  |  | F | M |  | N | Y | N
EX-ACL5-XP-94.88P-1EC | /C | FINISH REQUIRED: Y |  | 0
EX-ACL5-XP-94.88P-1EC | /C | HOLES REQUIRED: Y |  | 0
EX-ACL5-XP-94.88P-1EC | /C | 1. CUT EXTRUSION AND RAILS @ 94.875" EXACTLY |  | 0
EX-ACL5-XP-94.88P-1EC | /C | 2. DRILL & TAP (1) POWER HOLE AND DRILL (2) MOUNTING HOLES |  | 0
EX-ACL5-XP-94.88P-1EC | /C | 3. ATTACH (2) "EX-D5-TF-RAILS" TO EXTRUSION |  | 0
EX-ACL5-XP-94.88P-1EC | /C | 4. ATTACH (1) "EC-ACL5-MTF" END CAP NEAR POWER HOLE |  | 0
EX-ACL5-XP-94.88P-1EC | /C | 4. ALL OF THE ABOVE STEPS MUST BE COMPLETED BEFORE POWDER COATING |  | 0
EX-ACL5-XP-94.88P-1EC | EX-ACL5S-MSTR-8 | DIE#016719 8FT. LENGTH +1/8" |  | 1 |  |  | B
EX-ACL5-XP-94.88P-1EC | EX-D5-TF-RAIL-12 | DIE# 014407 12FT.LENGTHS +1/ |  | 2 |  |  | B
EX-ACL5-XP-94.88P-1EC | /OUTLBR | POWDER COATING |  | 8
EX-ACL5-XP-94.88P-1EC | /EXT-CUT | EXTRUSION CUTTING CHARGE |  | 0.04
EX-ACL5-XP-94.88P-1EC | /EXT-CUT-O/H | Extrusion cutting overhead |  | 0.04
EX-ACL5-XP-94.88P-1EC | /FABLBR | MANUFACTURING FAB LABOR |  | 0.04
EX-ACL5-XP-94.88P-1EC | /FABLBR-O/H | MANUFACTURING FAB OVERHEAD |  | 0.04
| EX-ACL5-XP-94.75P-1EC | ACL5 TRIM FLNG, PWR 1EC |  |  |  | F | M |  | N | Y | N
EX-ACL5-XP-94.75P-1EC | /C | FINISH REQUIRED: Y |  | 0
EX-ACL5-XP-94.75P-1EC | /C | HOLES REQUIRED: Y |  | 0
EX-ACL5-XP-94.75P-1EC | /C | 1. CUT EXTRUSION AND RAILS @ 94.75" EXACTLY |  | 0
EX-ACL5-XP-94.75P-1EC | /C | 2. DRILL & TAP (1) POWER HOLE AND DRILL (2) MOUNTING HOLES |  | 0
EX-ACL5-XP-94.75P-1EC | /C | 3. ATTACH (2) "EX-D5-TF-RAILS" TO EXTRUSION |  | 0
EX-ACL5-XP-94.75P-1EC | /C | 4. ATTACH (1) "EC-ACL5-MTF" END CAP NEAR POWER HOLE |  | 0
EX-ACL5-XP-94.75P-1EC | /C | 4. ALL OF THE ABOVE STEPS MUST BE COMPLETED BEFORE POWDER COATING |  | 0
EX-ACL5-XP-94.75P-1EC | EX-ACL5S-MSTR-8 | DIE#016719 8FT. LENGTH +1/8" |  | 1 |  |  | B
EX-ACL5-XP-94.75P-1EC | EX-D5-TF-RAIL-12 | DIE# 014407 12FT.LENGTHS +1/ |  | 2 |  |  | B
EX-ACL5-XP-94.75P-1EC | /OUTLBR | POWDER COATING |  | 8
EX-ACL5-XP-94.75P-1EC | /EXT-CUT | EXTRUSION CUTTING CHARGE |  | 0.04
EX-ACL5-XP-94.75P-1EC | /EXT-CUT-O/H | Extrusion cutting overhead |  | 0.04
EX-ACL5-XP-94.75P-1EC | /FABLBR | MANUFACTURING FAB LABOR |  | 0.04
EX-ACL5-XP-94.75P-1EC | /FABLBR-O/H | MANUFACTURING FAB OVERHEAD |  | 0.04
| EX-ACL5-XP-94.63P-1EC | ACL5 TRIM FLNG, PWR 1EC |  |  |  | F | M |  | N | Y | N
EX-ACL5-XP-94.63P-1EC | /C | FINISH REQUIRED: Y |  | 0
EX-ACL5-XP-94.63P-1EC | /C | HOLES REQUIRED: Y |  | 0
EX-ACL5-XP-94.63P-1EC | /C | 1. CUT EXTRUSION AND RAILS @ 94.625" EXACTLY |  | 0
EX-ACL5-XP-94.63P-1EC | /C | 2. DRILL & TAP (1) POWER HOLE AND DRILL (2) MOUNTING HOLES |  | 0
EX-ACL5-XP-94.63P-1EC | /C | 3. ATTACH (2) "EX-D5-TF-RAILS" TO EXTRUSION |  | 0
EX-ACL5-XP-94.63P-1EC | /C | 4. ATTACH (1) "EC-ACL5-MTF" END CAP NEAR POWER HOLE |  | 0
EX-ACL5-XP-94.63P-1EC | /C | 4. ALL OF THE ABOVE STEPS MUST BE COMPLETED BEFORE POWDER COATING |  | 0
EX-ACL5-XP-94.63P-1EC | EX-ACL5S-MSTR-8 | DIE#016719 8FT. LENGTH +1/8" |  | 1 |  |  | B
EX-ACL5-XP-94.63P-1EC | EX-D5-TF-RAIL-12 | DIE# 014407 12FT.LENGTHS +1/ |  | 2 |  |  | B
EX-ACL5-XP-94.63P-1EC | /OUTLBR | POWDER COATING |  | 8
EX-ACL5-XP-94.63P-1EC | /EXT-CUT | EXTRUSION CUTTING CHARGE |  | 0.04
EX-ACL5-XP-94.63P-1EC | /EXT-CUT-O/H | Extrusion cutting overhead |  | 0.04
EX-ACL5-XP-94.63P-1EC | /FABLBR | MANUFACTURING FAB LABOR |  | 0.04
EX-ACL5-XP-94.63P-1EC | /FABLBR-O/H | MANUFACTURING FAB OVERHEAD |  | 0.04
| EX-ACL5-XP-94.50P-1EC | ACL5 TRIM FLNG, PWR 1EC |  |  |  | F | M |  | N | Y | N
EX-ACL5-XP-94.50P-1EC | /C | FINISH REQUIRED: Y |  | 0
EX-ACL5-XP-94.50P-1EC | /C | HOLES REQUIRED: Y |  | 0
EX-ACL5-XP-94.50P-1EC | /C | 1. CUT EXTRUSION AND RAILS @ 94.5" EXACTLY |  | 0
EX-ACL5-XP-94.50P-1EC | /C | 2. DRILL & TAP (1) POWER HOLE AND DRILL (2) MOUNTING HOLES |  | 0
EX-ACL5-XP-94.50P-1EC | /C | 3. ATTACH (2) "EX-D5-TF-RAILS" TO EXTRUSION |  | 0
EX-ACL5-XP-94.50P-1EC | /C | 4. ATTACH (1) "EC-ACL5-MTF" END CAP NEAR POWER HOLE |  | 0
EX-ACL5-XP-94.50P-1EC | /C | 4. ALL OF THE ABOVE STEPS MUST BE COMPLETED BEFORE POWDER COATING |  | 0
EX-ACL5-XP-94.50P-1EC | EX-ACL5S-MSTR-8 | DIE#016719 8FT. LENGTH +1/8" |  | 1 |  |  | B
EX-ACL5-XP-94.50P-1EC | EX-D5-TF-RAIL-12 | DIE# 014407 12FT.LENGTHS +1/ |  | 2 |  |  | B
EX-ACL5-XP-94.50P-1EC | /OUTLBR | POWDER COATING |  | 8
EX-ACL5-XP-94.50P-1EC | /EXT-CUT | EXTRUSION CUTTING CHARGE |  | 0.04
EX-ACL5-XP-94.50P-1EC | /EXT-CUT-O/H | Extrusion cutting overhead |  | 0.04
EX-ACL5-XP-94.50P-1EC | /FABLBR | MANUFACTURING FAB LABOR |  | 0.04
EX-ACL5-XP-94.50P-1EC | /FABLBR-O/H | MANUFACTURING FAB OVERHEAD |  | 0.04
| EX-ACL5-XP-94.38P-1EC | ACL5 TRIM FLNG, PWR 1EC |  |  |  | F | M |  | N | Y | N
EX-ACL5-XP-94.38P-1EC | /C | FINISH REQUIRED: Y |  | 0
EX-ACL5-XP-94.38P-1EC | /C | HOLES REQUIRED: Y |  | 0
EX-ACL5-XP-94.38P-1EC | /C | 1. CUT EXTRUSION AND RAILS @ 94.375" EXACTLY |  | 0
EX-ACL5-XP-94.38P-1EC | /C | 2. DRILL & TAP (1) POWER HOLE AND DRILL (2) MOUNTING HOLES |  | 0
EX-ACL5-XP-94.38P-1EC | /C | 3. ATTACH (2) "EX-D5-TF-RAILS" TO EXTRUSION |  | 0
EX-ACL5-XP-94.38P-1EC | /C | 4. ATTACH (1) "EC-ACL5-MTF" END CAP NEAR POWER HOLE |  | 0
EX-ACL5-XP-94.38P-1EC | /C | 4. ALL OF THE ABOVE STEPS MUST BE COMPLETED BEFORE POWDER COATING |  | 0
EX-ACL5-XP-94.38P-1EC | EX-ACL5S-MSTR-8 | DIE#016719 8FT. LENGTH +1/8" |  | 1 |  |  | B
EX-ACL5-XP-94.38P-1EC | EX-D5-TF-RAIL-12 | DIE# 014407 12FT.LENGTHS +1/ |  | 2 |  |  | B
EX-ACL5-XP-94.38P-1EC | /OUTLBR | POWDER COATING |  | 8
EX-ACL5-XP-94.38P-1EC | /EXT-CUT | EXTRUSION CUTTING CHARGE |  | 0.04
EX-ACL5-XP-94.38P-1EC | /EXT-CUT-O/H | Extrusion cutting overhead |  | 0.04
EX-ACL5-XP-94.38P-1EC | /FABLBR | MANUFACTURING FAB LABOR |  | 0.04
EX-ACL5-XP-94.38P-1EC | /FABLBR-O/H | MANUFACTURING FAB OVERHEAD |  | 0.04
| EX-ACL5-XP-94.25P-1EC | ACL5 TRIM FLNG, PWR 1EC |  |  |  | F | M |  | N | Y | N
EX-ACL5-XP-94.25P-1EC | /C | FINISH REQUIRED: Y |  | 0
EX-ACL5-XP-94.25P-1EC | /C | HOLES REQUIRED: Y |  | 0
EX-ACL5-XP-94.25P-1EC | /C | 1. CUT EXTRUSION AND RAILS @ 94.25" EXACTLY |  | 0
EX-ACL5-XP-94.25P-1EC | /C | 2. DRILL & TAP (1) POWER HOLE AND DRILL (2) MOUNTING HOLES |  | 0
EX-ACL5-XP-94.25P-1EC | /C | 3. ATTACH (2) "EX-D5-TF-RAILS" TO EXTRUSION |  | 0
EX-ACL5-XP-94.25P-1EC | /C | 4. ATTACH (1) "EC-ACL5-MTF" END CAP NEAR POWER HOLE |  | 0
EX-ACL5-XP-94.25P-1EC | /C | 4. ALL OF THE ABOVE STEPS MUST BE COMPLETED BEFORE POWDER COATING |  | 0
EX-ACL5-XP-94.25P-1EC | EX-ACL5S-MSTR-8 | DIE#016719 8FT. LENGTH +1/8" |  | 1 |  |  | B
EX-ACL5-XP-94.25P-1EC | EX-D5-TF-RAIL-12 | DIE# 014407 12FT.LENGTHS +1/ |  | 2 |  |  | B
EX-ACL5-XP-94.25P-1EC | /OUTLBR | POWDER COATING |  | 8
EX-ACL5-XP-94.25P-1EC | /EXT-CUT | EXTRUSION CUTTING CHARGE |  | 0.04
EX-ACL5-XP-94.25P-1EC | /EXT-CUT-O/H | Extrusion cutting overhead |  | 0.04
EX-ACL5-XP-94.25P-1EC | /FABLBR | MANUFACTURING FAB LABOR |  | 0.04
EX-ACL5-XP-94.25P-1EC | /FABLBR-O/H | MANUFACTURING FAB OVERHEAD |  | 0.04
| EX-ACL5-XP-94.13P-1EC | ACL5 TRIM FLNG, PWR 1EC |  |  |  | F | M |  | N | Y | N
EX-ACL5-XP-94.13P-1EC | /C | FINISH REQUIRED: Y |  | 0
EX-ACL5-XP-94.13P-1EC | /C | HOLES REQUIRED: Y |  | 0
EX-ACL5-XP-94.13P-1EC | /C | 1. CUT EXTRUSION AND RAILS @ 94.125" EXACTLY |  | 0
EX-ACL5-XP-94.13P-1EC | /C | 2. DRILL & TAP (1) POWER HOLE AND DRILL (2) MOUNTING HOLES |  | 0
EX-ACL5-XP-94.13P-1EC | /C | 3. ATTACH (2) "EX-D5-TF-RAILS" TO EXTRUSION |  | 0
EX-ACL5-XP-94.13P-1EC | /C | 4. ATTACH (1) "EC-ACL5-MTF" END CAP NEAR POWER HOLE |  | 0
EX-ACL5-XP-94.13P-1EC | /C | 4. ALL OF THE ABOVE STEPS MUST BE COMPLETED BEFORE POWDER COATING |  | 0
EX-ACL5-XP-94.13P-1EC | EX-ACL5S-MSTR-8 | DIE#016719 8FT. LENGTH +1/8" |  | 1 |  |  | B
EX-ACL5-XP-94.13P-1EC | EX-D5-TF-RAIL-12 | DIE# 014407 12FT.LENGTHS +1/ |  | 2 |  |  | B
EX-ACL5-XP-94.13P-1EC | /OUTLBR | POWDER COATING |  | 8
EX-ACL5-XP-94.13P-1EC | /EXT-CUT | EXTRUSION CUTTING CHARGE |  | 0.04
EX-ACL5-XP-94.13P-1EC | /EXT-CUT-O/H | Extrusion cutting overhead |  | 0.04
EX-ACL5-XP-94.13P-1EC | /FABLBR | MANUFACTURING FAB LABOR |  | 0.04
EX-ACL5-XP-94.13P-1EC | /FABLBR-O/H | MANUFACTURING FAB OVERHEAD |  | 0.04
| EX-ACL5-XP-94.00P-1EC | ACL5 TRIM FLNG, PWR 1EC |  |  |  | F | M |  | N | Y | N
EX-ACL5-XP-94.00P-1EC | /C | FINISH REQUIRED: Y |  | 0
EX-ACL5-XP-94.00P-1EC | /C | HOLES REQUIRED: Y |  | 0
EX-ACL5-XP-94.00P-1EC | /C | 1. CUT EXTRUSION AND RAILS @ 94.00" EXACTLY |  | 0
EX-ACL5-XP-94.00P-1EC | /C | 2. DRILL & TAP (1) POWER HOLE AND DRILL (2) MOUNTING HOLES |  | 0
EX-ACL5-XP-94.00P-1EC | /C | 3. ATTACH (2) "EX-D5-TF-RAILS" TO EXTRUSION |  | 0
EX-ACL5-XP-94.00P-1EC | /C | 4. ATTACH (1) "EC-ACL5-MTF" END CAP NEAR POWER HOLE |  | 0
EX-ACL5-XP-94.00P-1EC | /C | 4. ALL OF THE ABOVE STEPS MUST BE COMPLETED BEFORE POWDER COATING |  | 0
EX-ACL5-XP-94.00P-1EC | EX-ACL5S-MSTR-8 | DIE#016719 8FT. LENGTH +1/8" |  | 1 |  |  | B
EX-ACL5-XP-94.00P-1EC | EX-D5-TF-RAIL-12 | DIE# 014407 12FT.LENGTHS +1/ |  | 2 |  |  | B
EX-ACL5-XP-94.00P-1EC | /OUTLBR | POWDER COATING |  | 8
EX-ACL5-XP-94.00P-1EC | /EXT-CUT | EXTRUSION CUTTING CHARGE |  | 0.04
EX-ACL5-XP-94.00P-1EC | /EXT-CUT-O/H | Extrusion cutting overhead |  | 0.04
EX-ACL5-XP-94.00P-1EC | /FABLBR | MANUFACTURING FAB LABOR |  | 0.04
EX-ACL5-XP-94.00P-1EC | /FABLBR-O/H | MANUFACTURING FAB OVERHEAD |  | 0.04
| EX-ACL5-XP-93.88P-1EC | ACL5 TRIM FLNG, PWR 1EC |  |  |  | F | M |  | N | Y | N
EX-ACL5-XP-93.88P-1EC | /C | FINISH REQUIRED: Y |  | 0
EX-ACL5-XP-93.88P-1EC | /C | HOLES REQUIRED: Y |  | 0
EX-ACL5-XP-93.88P-1EC | /C | 1. CUT EXTRUSION AND RAILS @ 93.875" EXACTLY |  | 0
EX-ACL5-XP-93.88P-1EC | /C | 2. DRILL & TAP (1) POWER HOLE AND DRILL (2) MOUNTING HOLES |  | 0
EX-ACL5-XP-93.88P-1EC | /C | 3. ATTACH (2) "EX-D5-TF-RAILS" TO EXTRUSION |  | 0
EX-ACL5-XP-93.88P-1EC | /C | 3. ATTACH (1) "EC-ACL5-MTF" END CAP NEAR POWER HOLE |  | 0
EX-ACL5-XP-93.88P-1EC | /C | 3. ALL OF THE ABOVE STEPS MUST BE COMPLETED BEFORE POWDER COATING |  | 0
EX-ACL5-XP-93.88P-1EC | EX-ACL5S-MSTR-8 | DIE#016719 8FT. LENGTH +1/8" |  | 1 |  |  | B
EX-ACL5-XP-93.88P-1EC | EX-D5-TF-RAIL-12 | DIE# 014407 12FT.LENGTHS +1/ |  | 2 |  |  | B
EX-ACL5-XP-93.88P-1EC | /OUTLBR | POWDER COATING |  | 8
EX-ACL5-XP-93.88P-1EC | /EXT-CUT | EXTRUSION CUTTING CHARGE |  | 0.04
EX-ACL5-XP-93.88P-1EC | /EXT-CUT-O/H | Extrusion cutting overhead |  | 0.04
EX-ACL5-XP-93.88P-1EC | /FABLBR | MANUFACTURING FAB LABOR |  | 0.04
EX-ACL5-XP-93.88P-1EC | /FABLBR-O/H | MANUFACTURING FAB OVERHEAD |  | 0.04
| EX-ACL5-XP-93.75P-1EC | ACL5 TRIM FLNG, PWR 1EC |  |  |  | F | M |  | N | Y | N
EX-ACL5-XP-93.75P-1EC | /C | FINISH REQUIRED: Y |  | 0
EX-ACL5-XP-93.75P-1EC | /C | HOLES REQUIRED: Y |  | 0
EX-ACL5-XP-93.75P-1EC | /C | 1. CUT EXTRUSION AND RAILS @ 93.75" EXACTLY |  | 0
EX-ACL5-XP-93.75P-1EC | /C | 2. DRILL & TAP (1) POWER HOLE AND DRILL (2) MOUNTING HOLES |  | 0
EX-ACL5-XP-93.75P-1EC | /C | 3. ATTACH (2) "EX-D5-TF-RAILS" TO EXTRUSION |  | 0
EX-ACL5-XP-93.75P-1EC | /C | 3. ATTACH (1) "EC-ACL5-MTF" END CAP NEAR POWER HOLE |  | 0
EX-ACL5-XP-93.75P-1EC | /C | 3. ALL OF THE ABOVE STEPS MUST BE COMPLETED BEFORE POWDER COATING |  | 0
EX-ACL5-XP-93.75P-1EC | EX-ACL5S-MSTR-8 | DIE#016719 8FT. LENGTH +1/8" |  | 1 |  |  | B
EX-ACL5-XP-93.75P-1EC | EX-D5-TF-RAIL-12 | DIE# 014407 12FT.LENGTHS +1/ |  | 2 |  |  | B
EX-ACL5-XP-93.75P-1EC | /OUTLBR | POWDER COATING |  | 8
EX-ACL5-XP-93.75P-1EC | /EXT-CUT | EXTRUSION CUTTING CHARGE |  | 0.04
EX-ACL5-XP-93.75P-1EC | /EXT-CUT-O/H | Extrusion cutting overhead |  | 0.04
EX-ACL5-XP-93.75P-1EC | /FABLBR | MANUFACTURING FAB LABOR |  | 0.04
EX-ACL5-XP-93.75P-1EC | /FABLBR-O/H | MANUFACTURING FAB OVERHEAD |  | 0.04
| EX-ACL5-XP-93.63P-1EC | ACL5 TRIM FLNG, PWR 1EC |  |  |  | F | M |  | N | Y | N
EX-ACL5-XP-93.63P-1EC | /C | FINISH REQUIRED: Y |  | 0
EX-ACL5-XP-93.63P-1EC | /C | HOLES REQUIRED: Y |  | 0
EX-ACL5-XP-93.63P-1EC | /C | 1. CUT EXTRUSION AND RAILS @ 93.625" EXACTLY |  | 0
EX-ACL5-XP-93.63P-1EC | /C | 2. DRILL & TAP (1) POWER HOLE AND DRILL (2) MOUNTING HOLES |  | 0
EX-ACL5-XP-93.63P-1EC | /C | 3. ATTACH (2) "EX-D5-TF-RAILS" TO EXTRUSION |  | 0
EX-ACL5-XP-93.63P-1EC | /C | 3. ATTACH (1) "EC-ACL5-MTF" END CAP NEAR POWER HOLE |  | 0
EX-ACL5-XP-93.63P-1EC | /C | 3. ALL OF THE ABOVE STEPS MUST BE COMPLETED BEFORE POWDER COATING |  | 0
EX-ACL5-XP-93.63P-1EC | EX-ACL5S-MSTR-8 | DIE#016719 8FT. LENGTH +1/8" |  | 1 |  |  | B
EX-ACL5-XP-93.63P-1EC | EX-D5-TF-RAIL-12 | DIE# 014407 12FT.LENGTHS +1/ |  | 2 |  |  | B
EX-ACL5-XP-93.63P-1EC | /OUTLBR | POWDER COATING |  | 8
EX-ACL5-XP-93.63P-1EC | /EXT-CUT | EXTRUSION CUTTING CHARGE |  | 0.04
EX-ACL5-XP-93.63P-1EC | /EXT-CUT-O/H | Extrusion cutting overhead |  | 0.04
EX-ACL5-XP-93.63P-1EC | /FABLBR | MANUFACTURING FAB LABOR |  | 0.04
EX-ACL5-XP-93.63P-1EC | /FABLBR-O/H | MANUFACTURING FAB OVERHEAD |  | 0.04
| EX-ACL5-XP-93.50P-1EC | ACL5 TRIM FLNG, PWR 1EC |  |  |  | F | M |  | N | Y | N
EX-ACL5-XP-93.50P-1EC | /C | FINISH REQUIRED: Y |  | 0
EX-ACL5-XP-93.50P-1EC | /C | HOLES REQUIRED: Y |  | 0
EX-ACL5-XP-93.50P-1EC | /C | 1. CUT EXTRUSION AND RAILS @ 93.5" EXACTLY |  | 0
EX-ACL5-XP-93.50P-1EC | /C | 2. DRILL & TAP (1) POWER HOLE AND DRILL (2) MOUNTING HOLES |  | 0
EX-ACL5-XP-93.50P-1EC | /C | 3. ATTACH (2) "EX-D5-TF-RAILS" TO EXTRUSION |  | 0
EX-ACL5-XP-93.50P-1EC | /C | 3. ATTACH (1) "EC-ACL5-MTF" END CAP NEAR POWER HOLE |  | 0
EX-ACL5-XP-93.50P-1EC | /C | 3. ALL OF THE ABOVE STEPS MUST BE COMPLETED BEFORE POWDER COATING |  | 0
EX-ACL5-XP-93.50P-1EC | EX-ACL5S-MSTR-8 | DIE#016719 8FT. LENGTH +1/8" |  | 1 |  |  | B
EX-ACL5-XP-93.50P-1EC | EX-D5-TF-RAIL-12 | DIE# 014407 12FT.LENGTHS +1/ |  | 2 |  |  | B
EX-ACL5-XP-93.50P-1EC | /OUTLBR | POWDER COATING |  | 8
EX-ACL5-XP-93.50P-1EC | /EXT-CUT | EXTRUSION CUTTING CHARGE |  | 0.04
EX-ACL5-XP-93.50P-1EC | /EXT-CUT-O/H | Extrusion cutting overhead |  | 0.04
EX-ACL5-XP-93.50P-1EC | /FABLBR | MANUFACTURING FAB LABOR |  | 0.04
EX-ACL5-XP-93.50P-1EC | /FABLBR-O/H | MANUFACTURING FAB OVERHEAD |  | 0.04
| EX-ACL5-XP-93.38P-1EC | ACL5 TRIM FLNG, PWR 1EC |  |  |  | F | M |  | N | Y | N
EX-ACL5-XP-93.38P-1EC | /C | FINISH REQUIRED: Y |  | 0
EX-ACL5-XP-93.38P-1EC | /C | HOLES REQUIRED: Y |  | 0
EX-ACL5-XP-93.38P-1EC | /C | 1. CUT EXTRUSION AND RAILS @ 93.375" EXACTLY |  | 0
EX-ACL5-XP-93.38P-1EC | /C | 2. DRILL & TAP (1) POWER HOLE AND DRILL (2) MOUNTING HOLES |  | 0
EX-ACL5-XP-93.38P-1EC | /C | 3. ATTACH (2) "EX-D5-TF-RAILS" TO EXTRUSION |  | 0
EX-ACL5-XP-93.38P-1EC | /C | 3. ATTACH (1) "EC-ACL5-MTF" END CAP NEAR POWER HOLE |  | 0
EX-ACL5-XP-93.38P-1EC | /C | 3. ALL OF THE ABOVE STEPS MUST BE COMPLETED BEFORE POWDER COATING |  | 0
EX-ACL5-XP-93.38P-1EC | EX-ACL5S-MSTR-8 | DIE#016719 8FT. LENGTH +1/8" |  | 1 |  |  | B
EX-ACL5-XP-93.38P-1EC | EX-D5-TF-RAIL-12 | DIE# 014407 12FT.LENGTHS +1/ |  | 2 |  |  | B
EX-ACL5-XP-93.38P-1EC | /OUTLBR | POWDER COATING |  | 8
EX-ACL5-XP-93.38P-1EC | /EXT-CUT | EXTRUSION CUTTING CHARGE |  | 0.04
EX-ACL5-XP-93.38P-1EC | /EXT-CUT-O/H | Extrusion cutting overhead |  | 0.04
EX-ACL5-XP-93.38P-1EC | /FABLBR | MANUFACTURING FAB LABOR |  | 0.04
EX-ACL5-XP-93.38P-1EC | /FABLBR-O/H | MANUFACTURING FAB OVERHEAD |  | 0.04
| EX-ACL5-XP-93.25P-1EC | ACL5 TRIM FLNG, PWR 1EC |  |  |  | F | M |  | N | Y | N
EX-ACL5-XP-93.25P-1EC | /C | FINISH REQUIRED: Y |  | 0
EX-ACL5-XP-93.25P-1EC | /C | HOLES REQUIRED: Y |  | 0
EX-ACL5-XP-93.25P-1EC | /C | 1. CUT EXTRUSION AND RAILS @ 93.25" EXACTLY |  | 0
EX-ACL5-XP-93.25P-1EC | /C | 2. DRILL & TAP (1) POWER HOLE AND DRILL (2) MOUNTING HOLES |  | 0
EX-ACL5-XP-93.25P-1EC | /C | 3. ATTACH (2) "EX-D5-TF-RAILS" TO EXTRUSION |  | 0
EX-ACL5-XP-93.25P-1EC | /C | 3. ATTACH (1) "EC-ACL5-MTF" END CAP NEAR POWER HOLE |  | 0
EX-ACL5-XP-93.25P-1EC | /C | 3. ALL OF THE ABOVE STEPS MUST BE COMPLETED BEFORE POWDER COATING |  | 0
EX-ACL5-XP-93.25P-1EC | EX-ACL5S-MSTR-8 | DIE#016719 8FT. LENGTH +1/8" |  | 1 |  |  | B
EX-ACL5-XP-93.25P-1EC | EX-D5-TF-RAIL-12 | DIE# 014407 12FT.LENGTHS +1/ |  | 2 |  |  | B
EX-ACL5-XP-93.25P-1EC | /OUTLBR | POWDER COATING |  | 8
EX-ACL5-XP-93.25P-1EC | /EXT-CUT | EXTRUSION CUTTING CHARGE |  | 0.04
EX-ACL5-XP-93.25P-1EC | /EXT-CUT-O/H | Extrusion cutting overhead |  | 0.04
EX-ACL5-XP-93.25P-1EC | /FABLBR | MANUFACTURING FAB LABOR |  | 0.04
EX-ACL5-XP-93.25P-1EC | /FABLBR-O/H | MANUFACTURING FAB OVERHEAD |  | 0.04
| EX-ACL5-XP-93.13P-1EC | ACL5 TRIM FLNG, PWR 1EC |  |  |  | F | M |  | N | Y | N
EX-ACL5-XP-93.13P-1EC | /C | FINISH REQUIRED: Y |  | 0
EX-ACL5-XP-93.13P-1EC | /C | HOLES REQUIRED: Y |  | 0
EX-ACL5-XP-93.13P-1EC | /C | 1. CUT EXTRUSION AND RAILS @ 93.125" EXACTLY |  | 0
EX-ACL5-XP-93.13P-1EC | /C | 2. DRILL & TAP (1) POWER HOLE AND DRILL (2) MOUNTING HOLES |  | 0
EX-ACL5-XP-93.13P-1EC | /C | 3. ATTACH (2) "EX-D5-TF-RAILS" TO EXTRUSION |  | 0
EX-ACL5-XP-93.13P-1EC | /C | 3. ATTACH (1) "EC-ACL5-MTF" END CAP NEAR POWER HOLE |  | 0
EX-ACL5-XP-93.13P-1EC | /C | 3. ALL OF THE ABOVE STEPS MUST BE COMPLETED BEFORE POWDER COATING |  | 0
EX-ACL5-XP-93.13P-1EC | EX-ACL5S-MSTR-8 | DIE#016719 8FT. LENGTH +1/8" |  | 1 |  |  | B
EX-ACL5-XP-93.13P-1EC | EX-D5-TF-RAIL-12 | DIE# 014407 12FT.LENGTHS +1/ |  | 2 |  |  | B
EX-ACL5-XP-93.13P-1EC | /OUTLBR | POWDER COATING |  | 8
EX-ACL5-XP-93.13P-1EC | /EXT-CUT | EXTRUSION CUTTING CHARGE |  | 0.04
EX-ACL5-XP-93.13P-1EC | /EXT-CUT-O/H | Extrusion cutting overhead |  | 0.04
EX-ACL5-XP-93.13P-1EC | /FABLBR | MANUFACTURING FAB LABOR |  | 0.04
EX-ACL5-XP-93.13P-1EC | /FABLBR-O/H | MANUFACTURING FAB OVERHEAD |  | 0.04
| EX-ACL5-XP-93.00P-1EC | ACL5 TRIM FLNG, PWR 1EC |  |  |  | F | M |  | N | Y | N
EX-ACL5-XP-93.00P-1EC | /C | FINISH REQUIRED: Y |  | 0
EX-ACL5-XP-93.00P-1EC | /C | HOLES REQUIRED: Y |  | 0
EX-ACL5-XP-93.00P-1EC | /C | 1. CUT EXTRUSION AND RAILS @ 93.00" EXACTLY |  | 0
EX-ACL5-XP-93.00P-1EC | /C | 2. DRILL & TAP (1) POWER HOLE AND DRILL (2) MOUNTING HOLES |  | 0
EX-ACL5-XP-93.00P-1EC | /C | 3. ATTACH (2) "EX-D5-TF-RAILS" TO EXTRUSION |  | 0
EX-ACL5-XP-93.00P-1EC | /C | 3. ATTACH (1) "EC-ACL5-MTF" END CAP NEAR POWER HOLE |  | 0
EX-ACL5-XP-93.00P-1EC | /C | 3. ALL OF THE ABOVE STEPS MUST BE COMPLETED BEFORE POWDER COATING |  | 0
EX-ACL5-XP-93.00P-1EC | EX-ACL5S-MSTR-8 | DIE#016719 8FT. LENGTH +1/8" |  | 1 |  |  | B
EX-ACL5-XP-93.00P-1EC | EX-D5-TF-RAIL-12 | DIE# 014407 12FT.LENGTHS +1/ |  | 2 |  |  | B
EX-ACL5-XP-93.00P-1EC | /OUTLBR | POWDER COATING |  | 8
EX-ACL5-XP-93.00P-1EC | /EXT-CUT | EXTRUSION CUTTING CHARGE |  | 0.04
EX-ACL5-XP-93.00P-1EC | /EXT-CUT-O/H | Extrusion cutting overhead |  | 0.04
EX-ACL5-XP-93.00P-1EC | /FABLBR | MANUFACTURING FAB LABOR |  | 0.04
EX-ACL5-XP-93.00P-1EC | /FABLBR-O/H | MANUFACTURING FAB OVERHEAD |  | 0.04
| EX-ACL5-XP-92.88P-1EC | ACL5 TRIM FLNG, PWR 1EC |  |  |  | F | M |  | N | Y | N
EX-ACL5-XP-92.88P-1EC | /C | FINISH REQUIRED: Y |  | 0
EX-ACL5-XP-92.88P-1EC | /C | HOLES REQUIRED: Y |  | 0
EX-ACL5-XP-92.88P-1EC | /C | 1. CUT EXTRUSION AND RAILS @ 92.875" EXACTLY |  | 0
EX-ACL5-XP-92.88P-1EC | /C | 2. DRILL & TAP (1) POWER HOLE AND DRILL (2) MOUNTING HOLES |  | 0
EX-ACL5-XP-92.88P-1EC | /C | 2. ATTACH (2) "EX-D5-TF-RAILS" TO EXTRUSION |  | 0
EX-ACL5-XP-92.88P-1EC | /C | 2. ATTACH (1) "EC-ACL5-MTF" END CAP NEAR POWER HOLE |  | 0
EX-ACL5-XP-92.88P-1EC | /C | 2. ALL OF THE ABOVE STEPS MUST BE COMPLETED BEFORE POWDER COATING |  | 0
EX-ACL5-XP-92.88P-1EC | EX-ACL5S-MSTR-8 | DIE#016719 8FT. LENGTH +1/8" |  | 1 |  |  | B
EX-ACL5-XP-92.88P-1EC | EX-D5-TF-RAIL-12 | DIE# 014407 12FT.LENGTHS +1/ |  | 2 |  |  | B
EX-ACL5-XP-92.88P-1EC | /OUTLBR | POWDER COATING |  | 8
EX-ACL5-XP-92.88P-1EC | /EXT-CUT | EXTRUSION CUTTING CHARGE |  | 0.04
EX-ACL5-XP-92.88P-1EC | /EXT-CUT-O/H | Extrusion cutting overhead |  | 0.04
EX-ACL5-XP-92.88P-1EC | /FABLBR | MANUFACTURING FAB LABOR |  | 0.04
EX-ACL5-XP-92.88P-1EC | /FABLBR-O/H | MANUFACTURING FAB OVERHEAD |  | 0.04
| EX-ACL5-XP-92.75P-1EC | ACL5 TRIM FLNG, PWR 1EC |  |  |  | F | M |  | N | Y | N
EX-ACL5-XP-92.75P-1EC | /C | FINISH REQUIRED: Y |  | 0
EX-ACL5-XP-92.75P-1EC | /C | HOLES REQUIRED: Y |  | 0
EX-ACL5-XP-92.75P-1EC | /C | 1. CUT EXTRUSION AND RAILS @ 92.75" EXACTLY |  | 0
EX-ACL5-XP-92.75P-1EC | /C | 2. DRILL & TAP (1) POWER HOLE AND DRILL (2) MOUNTING HOLES |  | 0
EX-ACL5-XP-92.75P-1EC | /C | 2. ATTACH (2) "EX-D5-TF-RAILS" TO EXTRUSION |  | 0
EX-ACL5-XP-92.75P-1EC | /C | 2. ATTACH (1) "EC-ACL5-MTF" END CAP NEAR POWER HOLE |  | 0
EX-ACL5-XP-92.75P-1EC | /C | 2. ALL OF THE ABOVE STEPS MUST BE COMPLETED BEFORE POWDER COATING |  | 0
EX-ACL5-XP-92.75P-1EC | EX-ACL5S-MSTR-8 | DIE#016719 8FT. LENGTH +1/8" |  | 1 |  |  | B
EX-ACL5-XP-92.75P-1EC | EX-D5-TF-RAIL-12 | DIE# 014407 12FT.LENGTHS +1/ |  | 2 |  |  | B
EX-ACL5-XP-92.75P-1EC | /OUTLBR | POWDER COATING |  | 8
EX-ACL5-XP-92.75P-1EC | /EXT-CUT | EXTRUSION CUTTING CHARGE |  | 0.04
EX-ACL5-XP-92.75P-1EC | /EXT-CUT-O/H | Extrusion cutting overhead |  | 0.04
EX-ACL5-XP-92.75P-1EC | /FABLBR | MANUFACTURING FAB LABOR |  | 0.04
EX-ACL5-XP-92.75P-1EC | /FABLBR-O/H | MANUFACTURING FAB OVERHEAD |  | 0.04
| EX-ACL5-XP-92.63P-1EC | ACL5 TRIM FLNG, PWR 1EC |  |  |  | F | M |  | N | Y | N
EX-ACL5-XP-92.63P-1EC | /C | FINISH REQUIRED: Y |  | 0
EX-ACL5-XP-92.63P-1EC | /C | HOLES REQUIRED: Y |  | 0
EX-ACL5-XP-92.63P-1EC | /C | 1. CUT EXTRUSION AND RAILS @ 92.625" EXACTLY |  | 0
EX-ACL5-XP-92.63P-1EC | /C | 2. DRILL & TAP (1) POWER HOLE AND DRILL (2) MOUNTING HOLES |  | 0
EX-ACL5-XP-92.63P-1EC | /C | 2. ATTACH (2) "EX-D5-TF-RAILS" TO EXTRUSION |  | 0
EX-ACL5-XP-92.63P-1EC | /C | 2. ATTACH (1) "EC-ACL5-MTF" END CAP NEAR POWER HOLE |  | 0
EX-ACL5-XP-92.63P-1EC | /C | 2. ALL OF THE ABOVE STEPS MUST BE COMPLETED BEFORE POWDER COATING |  | 0
EX-ACL5-XP-92.63P-1EC | EX-ACL5S-MSTR-8 | DIE#016719 8FT. LENGTH +1/8" |  | 1 |  |  | B
EX-ACL5-XP-92.63P-1EC | EX-D5-TF-RAIL-12 | DIE# 014407 12FT.LENGTHS +1/ |  | 2 |  |  | B
EX-ACL5-XP-92.63P-1EC | /OUTLBR | POWDER COATING |  | 8
EX-ACL5-XP-92.63P-1EC | /EXT-CUT | EXTRUSION CUTTING CHARGE |  | 0.04
EX-ACL5-XP-92.63P-1EC | /EXT-CUT-O/H | Extrusion cutting overhead |  | 0.04
EX-ACL5-XP-92.63P-1EC | /FABLBR | MANUFACTURING FAB LABOR |  | 0.04
EX-ACL5-XP-92.63P-1EC | /FABLBR-O/H | MANUFACTURING FAB OVERHEAD |  | 0.04
| EX-ACL5-XP-92.50P-1EC | ACL5 TRIM FLNG, PWR 1EC |  |  |  | F | M |  | N | Y | N
EX-ACL5-XP-92.50P-1EC | /C | FINISH REQUIRED: Y |  | 0
EX-ACL5-XP-92.50P-1EC | /C | HOLES REQUIRED: Y |  | 0
EX-ACL5-XP-92.50P-1EC | /C | 1. CUT EXTRUSION AND RAILS @ 92.5" EXACTLY |  | 0
EX-ACL5-XP-92.50P-1EC | /C | 2. DRILL & TAP (1) POWER HOLE AND DRILL (2) MOUNTING HOLES |  | 0
EX-ACL5-XP-92.50P-1EC | /C | 2. ATTACH (2) "EX-D5-TF-RAILS" TO EXTRUSION |  | 0
EX-ACL5-XP-92.50P-1EC | /C | 2. ATTACH (1) "EC-ACL5-MTF" END CAP NEAR POWER HOLE |  | 0
EX-ACL5-XP-92.50P-1EC | /C | 2. ALL OF THE ABOVE STEPS MUST BE COMPLETED BEFORE POWDER COATING |  | 0
EX-ACL5-XP-92.50P-1EC | EX-ACL5S-MSTR-8 | DIE#016719 8FT. LENGTH +1/8" |  | 1 |  |  | B
EX-ACL5-XP-92.50P-1EC | EX-D5-TF-RAIL-12 | DIE# 014407 12FT.LENGTHS +1/ |  | 2 |  |  | B
EX-ACL5-XP-92.50P-1EC | /OUTLBR | POWDER COATING |  | 8
EX-ACL5-XP-92.50P-1EC | /EXT-CUT | EXTRUSION CUTTING CHARGE |  | 0.04
EX-ACL5-XP-92.50P-1EC | /EXT-CUT-O/H | Extrusion cutting overhead |  | 0.04
EX-ACL5-XP-92.50P-1EC | /FABLBR | MANUFACTURING FAB LABOR |  | 0.04
EX-ACL5-XP-92.50P-1EC | /FABLBR-O/H | MANUFACTURING FAB OVERHEAD |  | 0.04
| EX-ACL5-XP-92.38P-1EC | ACL5 TRIM FLNG, PWR 1EC |  |  |  | F | M |  | N | Y | N
EX-ACL5-XP-92.38P-1EC | /C | FINISH REQUIRED: Y |  | 0
EX-ACL5-XP-92.38P-1EC | /C | HOLES REQUIRED: Y |  | 0
EX-ACL5-XP-92.38P-1EC | /C | 1. CUT EXTRUSION AND RAILS @ 92.375" EXACTLY |  | 0
EX-ACL5-XP-92.38P-1EC | /C | 2. DRILL & TAP (1) POWER HOLE AND DRILL (2) MOUNTING HOLES |  | 0
EX-ACL5-XP-92.38P-1EC | /C | 2. ATTACH (2) "EX-D5-TF-RAILS" TO EXTRUSION |  | 0
EX-ACL5-XP-92.38P-1EC | /C | 2. ATTACH (1) "EC-ACL5-MTF" END CAP NEAR POWER HOLE |  | 0
EX-ACL5-XP-92.38P-1EC | /C | 2. ALL OF THE ABOVE STEPS MUST BE COMPLETED BEFORE POWDER COATING |  | 0
EX-ACL5-XP-92.38P-1EC | EX-ACL5S-MSTR-8 | DIE#016719 8FT. LENGTH +1/8" |  | 1 |  |  | B
EX-ACL5-XP-92.38P-1EC | EX-D5-TF-RAIL-12 | DIE# 014407 12FT.LENGTHS +1/ |  | 2 |  |  | B
EX-ACL5-XP-92.38P-1EC | /OUTLBR | POWDER COATING |  | 8
EX-ACL5-XP-92.38P-1EC | /EXT-CUT | EXTRUSION CUTTING CHARGE |  | 0.04
EX-ACL5-XP-92.38P-1EC | /EXT-CUT-O/H | Extrusion cutting overhead |  | 0.04
EX-ACL5-XP-92.38P-1EC | /FABLBR | MANUFACTURING FAB LABOR |  | 0.04
EX-ACL5-XP-92.38P-1EC | /FABLBR-O/H | MANUFACTURING FAB OVERHEAD |  | 0.04
| EX-ACL5-XP-92.25P-1EC | ACL5 TRIM FLNG, PWR 1EC |  |  |  | F | M |  | N | Y | N
EX-ACL5-XP-92.25P-1EC | /C | FINISH REQUIRED: Y |  | 0
EX-ACL5-XP-92.25P-1EC | /C | HOLES REQUIRED: Y |  | 0
EX-ACL5-XP-92.25P-1EC | /C | 1. CUT EXTRUSION AND RAILS @ 92.25" EXACTLY |  | 0
EX-ACL5-XP-92.25P-1EC | /C | 2. DRILL & TAP (1) POWER HOLE AND DRILL (2) MOUNTING HOLES |  | 0
EX-ACL5-XP-92.25P-1EC | /C | 2. ATTACH (2) "EX-D5-TF-RAILS" TO EXTRUSION |  | 0
EX-ACL5-XP-92.25P-1EC | /C | 2. ATTACH (1) "EC-ACL5-MTF" END CAP NEAR POWER HOLE |  | 0
EX-ACL5-XP-92.25P-1EC | /C | 2. ALL OF THE ABOVE STEPS MUST BE COMPLETED BEFORE POWDER COATING |  | 0
EX-ACL5-XP-92.25P-1EC | EX-ACL5S-MSTR-8 | DIE#016719 8FT. LENGTH +1/8" |  | 1 |  |  | B
EX-ACL5-XP-92.25P-1EC | EX-D5-TF-RAIL-12 | DIE# 014407 12FT.LENGTHS +1/ |  | 2 |  |  | B
EX-ACL5-XP-92.25P-1EC | /OUTLBR | POWDER COATING |  | 8
EX-ACL5-XP-92.25P-1EC | /EXT-CUT | EXTRUSION CUTTING CHARGE |  | 0.04
EX-ACL5-XP-92.25P-1EC | /EXT-CUT-O/H | Extrusion cutting overhead |  | 0.04
EX-ACL5-XP-92.25P-1EC | /FABLBR | MANUFACTURING FAB LABOR |  | 0.04
EX-ACL5-XP-92.25P-1EC | /FABLBR-O/H | MANUFACTURING FAB OVERHEAD |  | 0.04
| EX-ACL5-XP-92.13P-1EC | ACL5 TRIM FLNG, PWR 1EC |  |  |  | F | M |  | N | Y | N
EX-ACL5-XP-92.13P-1EC | /C | FINISH REQUIRED: Y |  | 0
EX-ACL5-XP-92.13P-1EC | /C | HOLES REQUIRED: Y |  | 0
EX-ACL5-XP-92.13P-1EC | /C | 1. CUT EXTRUSION AND RAILS @ 92.125" EXACTLY |  | 0
EX-ACL5-XP-92.13P-1EC | /C | 2. DRILL & TAP (1) POWER HOLE AND DRILL (2) MOUNTING HOLES |  | 0
EX-ACL5-XP-92.13P-1EC | /C | 2. ATTACH (2) "EX-D5-TF-RAILS" TO EXTRUSION |  | 0
EX-ACL5-XP-92.13P-1EC | /C | 2. ATTACH (1) "EC-ACL5-MTF" END CAP NEAR POWER HOLE |  | 0
EX-ACL5-XP-92.13P-1EC | /C | 2. ALL OF THE ABOVE STEPS MUST BE COMPLETED BEFORE POWDER COATING |  | 0
EX-ACL5-XP-92.13P-1EC | EX-ACL5S-MSTR-8 | DIE#016719 8FT. LENGTH +1/8" |  | 1 |  |  | B
EX-ACL5-XP-92.13P-1EC | EX-D5-TF-RAIL-12 | DIE# 014407 12FT.LENGTHS +1/ |  | 2 |  |  | B
EX-ACL5-XP-92.13P-1EC | /OUTLBR | POWDER COATING |  | 8
EX-ACL5-XP-92.13P-1EC | /EXT-CUT | EXTRUSION CUTTING CHARGE |  | 0.04
EX-ACL5-XP-92.13P-1EC | /EXT-CUT-O/H | Extrusion cutting overhead |  | 0.04
EX-ACL5-XP-92.13P-1EC | /FABLBR | MANUFACTURING FAB LABOR |  | 0.04
EX-ACL5-XP-92.13P-1EC | /FABLBR-O/H | MANUFACTURING FAB OVERHEAD |  | 0.04
| EX-ACL5-XP-92.00P-1EC | ACL5 TRIM FLNG, PWR 1EC |  |  |  | F | M |  | N | Y | N
EX-ACL5-XP-92.00P-1EC | /C | FINISH REQUIRED: Y |  | 0
EX-ACL5-XP-92.00P-1EC | /C | HOLES REQUIRED: Y |  | 0
EX-ACL5-XP-92.00P-1EC | /C | 1. CUT EXTRUSION AND RAILS @ 92.00" EXACTLY |  | 0
EX-ACL5-XP-92.00P-1EC | /C | 2. DRILL & TAP (1) POWER HOLE AND DRILL (2) MOUNTING HOLES |  | 0
EX-ACL5-XP-92.00P-1EC | /C | 2. ATTACH (2) "EX-D5-TF-RAILS" TO EXTRUSION |  | 0
EX-ACL5-XP-92.00P-1EC | /C | 2. ATTACH (1) "EC-ACL5-MTF" END CAP NEAR POWER HOLE |  | 0
EX-ACL5-XP-92.00P-1EC | /C | 2. ALL OF THE ABOVE STEPS MUST BE COMPLETED BEFORE POWDER COATING |  | 0
EX-ACL5-XP-92.00P-1EC | EX-ACL5S-MSTR-8 | DIE#016719 8FT. LENGTH +1/8" |  | 1 |  |  | B
EX-ACL5-XP-92.00P-1EC | EX-D5-TF-RAIL-12 | DIE# 014407 12FT.LENGTHS +1/ |  | 2 |  |  | B
EX-ACL5-XP-92.00P-1EC | /OUTLBR | POWDER COATING |  | 8
EX-ACL5-XP-92.00P-1EC | /EXT-CUT | EXTRUSION CUTTING CHARGE |  | 0.04
EX-ACL5-XP-92.00P-1EC | /EXT-CUT-O/H | Extrusion cutting overhead |  | 0.04
EX-ACL5-XP-92.00P-1EC | /FABLBR | MANUFACTURING FAB LABOR |  | 0.04
EX-ACL5-XP-92.00P-1EC | /FABLBR-O/H | MANUFACTURING FAB OVERHEAD |  | 0.04
| EX-ACL5-XP-91.88P-1EC | ACL5 TRIM FLNG, PWR 1EC |  |  |  | F | M |  | N | Y | N
EX-ACL5-XP-91.88P-1EC | /C | FINISH REQUIRED: Y |  | 0
EX-ACL5-XP-91.88P-1EC | /C | HOLES REQUIRED: Y |  | 0
EX-ACL5-XP-91.88P-1EC | /C | 1. CUT EXTRUSION AND RAILS @ 91.875" EXACTLY |  | 0
EX-ACL5-XP-91.88P-1EC | /C | 2. DRILL & TAP (1) POWER HOLE AND DRILL (2) MOUNTING HOLES |  | 0
EX-ACL5-XP-91.88P-1EC | /C | 3. ATTACH (2) "EX-D5-TF-RAILS" TO EXTRUSION |  | 0
EX-ACL5-XP-91.88P-1EC | /C | 1. ATTACH (1) "EC-ACL5-MTF" END CAP NEAR POWER HOLE |  | 0
EX-ACL5-XP-91.88P-1EC | /C | 1. ALL OF THE ABOVE STEPS MUST BE COMPLETED BEFORE POWDER COATING |  | 0
EX-ACL5-XP-91.88P-1EC | EX-ACL5S-MSTR-8 | DIE#016719 8FT. LENGTH +1/8" |  | 1 |  |  | B
EX-ACL5-XP-91.88P-1EC | EX-D5-TF-RAIL-12 | DIE# 014407 12FT.LENGTHS +1/ |  | 2 |  |  | B
EX-ACL5-XP-91.88P-1EC | /OUTLBR | POWDER COATING |  | 8
EX-ACL5-XP-91.88P-1EC | /EXT-CUT | EXTRUSION CUTTING CHARGE |  | 0.04
EX-ACL5-XP-91.88P-1EC | /EXT-CUT-O/H | Extrusion cutting overhead |  | 0.04
EX-ACL5-XP-91.88P-1EC | /FABLBR | MANUFACTURING FAB LABOR |  | 0.04
EX-ACL5-XP-91.88P-1EC | /FABLBR-O/H | MANUFACTURING FAB OVERHEAD |  | 0.04
| EX-ACL5-XP-91.75P-1EC | ACL5 TRIM FLNG, PWR 1EC |  |  |  | F | M |  | N | Y | N
EX-ACL5-XP-91.75P-1EC | /C | FINISH REQUIRED: Y |  | 0
EX-ACL5-XP-91.75P-1EC | /C | HOLES REQUIRED: Y |  | 0
EX-ACL5-XP-91.75P-1EC | /C | 1. CUT EXTRUSION AND RAILS @ 91.75" EXACTLY |  | 0
EX-ACL5-XP-91.75P-1EC | /C | 2. DRILL & TAP (1) POWER HOLE AND DRILL (2) MOUNTING HOLES |  | 0
EX-ACL5-XP-91.75P-1EC | /C | 3. ATTACH (2) "EX-D5-TF-RAILS" TO EXTRUSION |  | 0
EX-ACL5-XP-91.75P-1EC | /C | 1. ATTACH (1) "EC-ACL5-MTF" END CAP NEAR POWER HOLE |  | 0
EX-ACL5-XP-91.75P-1EC | /C | 1. ALL OF THE ABOVE STEPS MUST BE COMPLETED BEFORE POWDER COATING |  | 0
EX-ACL5-XP-91.75P-1EC | EX-ACL5S-MSTR-8 | DIE#016719 8FT. LENGTH +1/8" |  | 1 |  |  | B
EX-ACL5-XP-91.75P-1EC | EX-D5-TF-RAIL-12 | DIE# 014407 12FT.LENGTHS +1/ |  | 2 |  |  | B
EX-ACL5-XP-91.75P-1EC | /OUTLBR | POWDER COATING |  | 8
EX-ACL5-XP-91.75P-1EC | /EXT-CUT | EXTRUSION CUTTING CHARGE |  | 0.04
EX-ACL5-XP-91.75P-1EC | /EXT-CUT-O/H | Extrusion cutting overhead |  | 0.04
EX-ACL5-XP-91.75P-1EC | /FABLBR | MANUFACTURING FAB LABOR |  | 0.04
EX-ACL5-XP-91.75P-1EC | /FABLBR-O/H | MANUFACTURING FAB OVERHEAD |  | 0.04
| EX-ACL5-XP-91.63P-1EC | ACL5 TRIM FLNG, PWR 1EC |  |  |  | F | M |  | N | Y | N
EX-ACL5-XP-91.63P-1EC | /C | FINISH REQUIRED: Y |  | 0
EX-ACL5-XP-91.63P-1EC | /C | HOLES REQUIRED: Y |  | 0
EX-ACL5-XP-91.63P-1EC | /C | 1. CUT EXTRUSION AND RAILS @ 91.625" EXACTLY |  | 0
EX-ACL5-XP-91.63P-1EC | /C | 2. DRILL & TAP (1) POWER HOLE AND DRILL (2) MOUNTING HOLES |  | 0
EX-ACL5-XP-91.63P-1EC | /C | 3. ATTACH (2) "EX-D5-TF-RAILS" TO EXTRUSION |  | 0
EX-ACL5-XP-91.63P-1EC | /C | 1. ATTACH (1) "EC-ACL5-MTF" END CAP NEAR POWER HOLE |  | 0
EX-ACL5-XP-91.63P-1EC | /C | 1. ALL OF THE ABOVE STEPS MUST BE COMPLETED BEFORE POWDER COATING |  | 0
EX-ACL5-XP-91.63P-1EC | EX-ACL5S-MSTR-8 | DIE#016719 8FT. LENGTH +1/8" |  | 1 |  |  | B
EX-ACL5-XP-91.63P-1EC | EX-D5-TF-RAIL-12 | DIE# 014407 12FT.LENGTHS +1/ |  | 2 |  |  | B
EX-ACL5-XP-91.63P-1EC | /OUTLBR | POWDER COATING |  | 8
EX-ACL5-XP-91.63P-1EC | /EXT-CUT | EXTRUSION CUTTING CHARGE |  | 0.04
EX-ACL5-XP-91.63P-1EC | /EXT-CUT-O/H | Extrusion cutting overhead |  | 0.04
EX-ACL5-XP-91.63P-1EC | /FABLBR | MANUFACTURING FAB LABOR |  | 0.04
EX-ACL5-XP-91.63P-1EC | /FABLBR-O/H | MANUFACTURING FAB OVERHEAD |  | 0.04
| EX-ACL5-XP-91.50P-1EC | ACL5 TRIM FLNG, PWR 1EC |  |  |  | F | M |  | N | Y | N
EX-ACL5-XP-91.50P-1EC | /C | FINISH REQUIRED: Y |  | 0
EX-ACL5-XP-91.50P-1EC | /C | HOLES REQUIRED: Y |  | 0
EX-ACL5-XP-91.50P-1EC | /C | 1. CUT EXTRUSION AND RAILS @ 91.5" EXACTLY |  | 0
EX-ACL5-XP-91.50P-1EC | /C | 2. DRILL & TAP (1) POWER HOLE AND DRILL (2) MOUNTING HOLES |  | 0
EX-ACL5-XP-91.50P-1EC | /C | 3. ATTACH (2) "EX-D5-TF-RAILS" TO EXTRUSION |  | 0
EX-ACL5-XP-91.50P-1EC | /C | 1. ATTACH (1) "EC-ACL5-MTF" END CAP NEAR POWER HOLE |  | 0
EX-ACL5-XP-91.50P-1EC | /C | 1. ALL OF THE ABOVE STEPS MUST BE COMPLETED BEFORE POWDER COATING |  | 0
EX-ACL5-XP-91.50P-1EC | EX-ACL5S-MSTR-8 | DIE#016719 8FT. LENGTH +1/8" |  | 1 |  |  | B
EX-ACL5-XP-91.50P-1EC | EX-D5-TF-RAIL-12 | DIE# 014407 12FT.LENGTHS +1/ |  | 2 |  |  | B
EX-ACL5-XP-91.50P-1EC | /OUTLBR | POWDER COATING |  | 8
EX-ACL5-XP-91.50P-1EC | /EXT-CUT | EXTRUSION CUTTING CHARGE |  | 0.04
EX-ACL5-XP-91.50P-1EC | /EXT-CUT-O/H | Extrusion cutting overhead |  | 0.04
EX-ACL5-XP-91.50P-1EC | /FABLBR | MANUFACTURING FAB LABOR |  | 0.04
EX-ACL5-XP-91.50P-1EC | /FABLBR-O/H | MANUFACTURING FAB OVERHEAD |  | 0.04
| EX-ACL5-XP-91.38P-1EC | ACL5 TRIM FLNG, PWR 1EC |  |  |  | F | M |  | N | Y | N
EX-ACL5-XP-91.38P-1EC | /C | FINISH REQUIRED: Y |  | 0
EX-ACL5-XP-91.38P-1EC | /C | HOLES REQUIRED: Y |  | 0
EX-ACL5-XP-91.38P-1EC | /C | 1. CUT EXTRUSION AND RAILS @ 91.375" EXACTLY |  | 0
EX-ACL5-XP-91.38P-1EC | /C | 2. DRILL & TAP (1) POWER HOLE AND DRILL (2) MOUNTING HOLES |  | 0
EX-ACL5-XP-91.38P-1EC | /C | 3. ATTACH (2) "EX-D5-TF-RAILS" TO EXTRUSION |  | 0
EX-ACL5-XP-91.38P-1EC | /C | 1. ATTACH (1) "EC-ACL5-MTF" END CAP NEAR POWER HOLE |  | 0
EX-ACL5-XP-91.38P-1EC | /C | 1. ALL OF THE ABOVE STEPS MUST BE COMPLETED BEFORE POWDER COATING |  | 0
EX-ACL5-XP-91.38P-1EC | EX-ACL5S-MSTR-8 | DIE#016719 8FT. LENGTH +1/8" |  | 1 |  |  | B
EX-ACL5-XP-91.38P-1EC | EX-D5-TF-RAIL-12 | DIE# 014407 12FT.LENGTHS +1/ |  | 2 |  |  | B
EX-ACL5-XP-91.38P-1EC | /OUTLBR | POWDER COATING |  | 8
EX-ACL5-XP-91.38P-1EC | /EXT-CUT | EXTRUSION CUTTING CHARGE |  | 0.04
EX-ACL5-XP-91.38P-1EC | /EXT-CUT-O/H | Extrusion cutting overhead |  | 0.04
EX-ACL5-XP-91.38P-1EC | /FABLBR | MANUFACTURING FAB LABOR |  | 0.04
EX-ACL5-XP-91.38P-1EC | /FABLBR-O/H | MANUFACTURING FAB OVERHEAD |  | 0.04
| EX-ACL5-XP-91.25P-1EC | ACL5 TRIM FLNG, PWR 1EC |  |  |  | F | M |  | N | Y | N
EX-ACL5-XP-91.25P-1EC | /C | FINISH REQUIRED: Y |  | 0
EX-ACL5-XP-91.25P-1EC | /C | HOLES REQUIRED: Y |  | 0
EX-ACL5-XP-91.25P-1EC | /C | 1. CUT EXTRUSION AND RAILS @ 91.25" EXACTLY |  | 0
EX-ACL5-XP-91.25P-1EC | /C | 2. DRILL & TAP (1) POWER HOLE AND DRILL (2) MOUNTING HOLES |  | 0
EX-ACL5-XP-91.25P-1EC | /C | 3. ATTACH (2) "EX-D5-TF-RAILS" TO EXTRUSION |  | 0
EX-ACL5-XP-91.25P-1EC | /C | 1. ATTACH (1) "EC-ACL5-MTF" END CAP NEAR POWER HOLE |  | 0
EX-ACL5-XP-91.25P-1EC | /C | 1. ALL OF THE ABOVE STEPS MUST BE COMPLETED BEFORE POWDER COATING |  | 0
EX-ACL5-XP-91.25P-1EC | EX-ACL5S-MSTR-8 | DIE#016719 8FT. LENGTH +1/8" |  | 1 |  |  | B
EX-ACL5-XP-91.25P-1EC | EX-D5-TF-RAIL-12 | DIE# 014407 12FT.LENGTHS +1/ |  | 2 |  |  | B
EX-ACL5-XP-91.25P-1EC | /OUTLBR | POWDER COATING |  | 8
EX-ACL5-XP-91.25P-1EC | /EXT-CUT | EXTRUSION CUTTING CHARGE |  | 0.04
EX-ACL5-XP-91.25P-1EC | /EXT-CUT-O/H | Extrusion cutting overhead |  | 0.04
EX-ACL5-XP-91.25P-1EC | /FABLBR | MANUFACTURING FAB LABOR |  | 0.04
EX-ACL5-XP-91.25P-1EC | /FABLBR-O/H | MANUFACTURING FAB OVERHEAD |  | 0.04
| EX-ACL5-XP-91.13P-1EC | ACL5 TRIM FLNG, PWR 1EC |  |  |  | F | M |  | N | Y | N
EX-ACL5-XP-91.13P-1EC | /C | FINISH REQUIRED: Y |  | 0
EX-ACL5-XP-91.13P-1EC | /C | HOLES REQUIRED: Y |  | 0
EX-ACL5-XP-91.13P-1EC | /C | 1. CUT EXTRUSION AND RAILS @ 91.125" EXACTLY |  | 0
EX-ACL5-XP-91.13P-1EC | /C | 2. DRILL & TAP (1) POWER HOLE AND DRILL (2) MOUNTING HOLES |  | 0
EX-ACL5-XP-91.13P-1EC | /C | 3. ATTACH (2) "EX-D5-TF-RAILS" TO EXTRUSION |  | 0
EX-ACL5-XP-91.13P-1EC | /C | 1. ATTACH (1) "EC-ACL5-MTF" END CAP NEAR POWER HOLE |  | 0
EX-ACL5-XP-91.13P-1EC | /C | 1. ALL OF THE ABOVE STEPS MUST BE COMPLETED BEFORE POWDER COATING |  | 0
EX-ACL5-XP-91.13P-1EC | EX-ACL5S-MSTR-8 | DIE#016719 8FT. LENGTH +1/8" |  | 1 |  |  | B
EX-ACL5-XP-91.13P-1EC | EX-D5-TF-RAIL-12 | DIE# 014407 12FT.LENGTHS +1/ |  | 2 |  |  | B
EX-ACL5-XP-91.13P-1EC | /OUTLBR | POWDER COATING |  | 8
EX-ACL5-XP-91.13P-1EC | /EXT-CUT | EXTRUSION CUTTING CHARGE |  | 0.04
EX-ACL5-XP-91.13P-1EC | /EXT-CUT-O/H | Extrusion cutting overhead |  | 0.04
EX-ACL5-XP-91.13P-1EC | /FABLBR | MANUFACTURING FAB LABOR |  | 0.04
EX-ACL5-XP-91.13P-1EC | /FABLBR-O/H | MANUFACTURING FAB OVERHEAD |  | 0.04
| EX-ACL5-XP-91.00P-1EC | ACL5 TRIM FLNG, PWR 1EC |  |  |  | F | M |  | N | Y | N
EX-ACL5-XP-91.00P-1EC | /C | FINISH REQUIRED: Y |  | 0
EX-ACL5-XP-91.00P-1EC | /C | HOLES REQUIRED: Y |  | 0
EX-ACL5-XP-91.00P-1EC | /C | 1. CUT EXTRUSION AND RAILS @ 91.00" EXACTLY |  | 0
EX-ACL5-XP-91.00P-1EC | /C | 2. DRILL & TAP (1) POWER HOLE AND DRILL (2) MOUNTING HOLES |  | 0
EX-ACL5-XP-91.00P-1EC | /C | 3. ATTACH (2) "EX-D5-TF-RAILS" TO EXTRUSION |  | 0
EX-ACL5-XP-91.00P-1EC | /C | 1. ATTACH (1) "EC-ACL5-MTF" END CAP NEAR POWER HOLE |  | 0
EX-ACL5-XP-91.00P-1EC | /C | 1. ALL OF THE ABOVE STEPS MUST BE COMPLETED BEFORE POWDER COATING |  | 0
EX-ACL5-XP-91.00P-1EC | EX-ACL5S-MSTR-8 | DIE#016719 8FT. LENGTH +1/8" |  | 1 |  |  | B
EX-ACL5-XP-91.00P-1EC | EX-D5-TF-RAIL-12 | DIE# 014407 12FT.LENGTHS +1/ |  | 2 |  |  | B
EX-ACL5-XP-91.00P-1EC | /OUTLBR | POWDER COATING |  | 8
EX-ACL5-XP-91.00P-1EC | /EXT-CUT | EXTRUSION CUTTING CHARGE |  | 0.04
EX-ACL5-XP-91.00P-1EC | /EXT-CUT-O/H | Extrusion cutting overhead |  | 0.04
EX-ACL5-XP-91.00P-1EC | /FABLBR | MANUFACTURING FAB LABOR |  | 0.04
EX-ACL5-XP-91.00P-1EC | /FABLBR-O/H | MANUFACTURING FAB OVERHEAD |  | 0.04
| EX-ACL5-XP-90.88P-1EC | ACL5 TRIM FLNG, PWR 1EC |  |  |  | F | M |  | N | Y | N
EX-ACL5-XP-90.88P-1EC | /C | FINISH REQUIRED: Y |  | 0
EX-ACL5-XP-90.88P-1EC | /C | HOLES REQUIRED: Y |  | 0
EX-ACL5-XP-90.88P-1EC | /C | 1. CUT EXTRUSION AND RAILS @ 90.875" EXACTLY |  | 0
EX-ACL5-XP-90.88P-1EC | /C | 2. DRILL & TAP (1) POWER HOLE AND DRILL (2) MOUNTING HOLES |  | 0
EX-ACL5-XP-90.88P-1EC | /C | 3. ATTACH (2) "EX-D5-TF-RAILS" TO EXTRUSION |  | 0
EX-ACL5-XP-90.88P-1EC | /C | 0. ATTACH (1) "EC-ACL5-MTF" END CAP NEAR POWER HOLE |  | 0
EX-ACL5-XP-90.88P-1EC | /C | 0. ALL OF THE ABOVE STEPS MUST BE COMPLETED BEFORE POWDER COATING |  | 0
EX-ACL5-XP-90.88P-1EC | EX-ACL5S-MSTR-8 | DIE#016719 8FT. LENGTH +1/8" |  | 1 |  |  | B
EX-ACL5-XP-90.88P-1EC | EX-D5-TF-RAIL-12 | DIE# 014407 12FT.LENGTHS +1/ |  | 2 |  |  | B
EX-ACL5-XP-90.88P-1EC | /OUTLBR | POWDER COATING |  | 8
EX-ACL5-XP-90.88P-1EC | /EXT-CUT | EXTRUSION CUTTING CHARGE |  | 0.04
EX-ACL5-XP-90.88P-1EC | /EXT-CUT-O/H | Extrusion cutting overhead |  | 0.04
EX-ACL5-XP-90.88P-1EC | /FABLBR | MANUFACTURING FAB LABOR |  | 0.04
EX-ACL5-XP-90.88P-1EC | /FABLBR-O/H | MANUFACTURING FAB OVERHEAD |  | 0.04
| EX-ACL5-XP-90.75P-1EC | ACL5 TRIM FLNG, PWR 1EC |  |  |  | F | M |  | N | Y | N
EX-ACL5-XP-90.75P-1EC | /C | FINISH REQUIRED: Y |  | 0
EX-ACL5-XP-90.75P-1EC | /C | HOLES REQUIRED: Y |  | 0
EX-ACL5-XP-90.75P-1EC | /C | 1. CUT EXTRUSION AND RAILS @ 90.75" EXACTLY |  | 0
EX-ACL5-XP-90.75P-1EC | /C | 2. DRILL & TAP (1) POWER HOLE AND DRILL (2) MOUNTING HOLES |  | 0
EX-ACL5-XP-90.75P-1EC | /C | 3. ATTACH (2) "EX-D5-TF-RAILS" TO EXTRUSION |  | 0
EX-ACL5-XP-90.75P-1EC | /C | 0. ATTACH (1) "EC-ACL5-MTF" END CAP NEAR POWER HOLE |  | 0
EX-ACL5-XP-90.75P-1EC | /C | 0. ALL OF THE ABOVE STEPS MUST BE COMPLETED BEFORE POWDER COATING |  | 0
EX-ACL5-XP-90.75P-1EC | EX-ACL5S-MSTR-8 | DIE#016719 8FT. LENGTH +1/8" |  | 1 |  |  | B
EX-ACL5-XP-90.75P-1EC | EX-D5-TF-RAIL-12 | DIE# 014407 12FT.LENGTHS +1/ |  | 2 |  |  | B
EX-ACL5-XP-90.75P-1EC | /OUTLBR | POWDER COATING |  | 8
EX-ACL5-XP-90.75P-1EC | /EXT-CUT | EXTRUSION CUTTING CHARGE |  | 0.04
EX-ACL5-XP-90.75P-1EC | /EXT-CUT-O/H | Extrusion cutting overhead |  | 0.04
EX-ACL5-XP-90.75P-1EC | /FABLBR | MANUFACTURING FAB LABOR |  | 0.04
EX-ACL5-XP-90.75P-1EC | /FABLBR-O/H | MANUFACTURING FAB OVERHEAD |  | 0.04
| EX-ACL5-XP-90.63P-1EC | ACL5 TRIM FLNG, PWR 1EC |  |  |  | F | M |  | N | Y | N
EX-ACL5-XP-90.63P-1EC | /C | FINISH REQUIRED: Y |  | 0
EX-ACL5-XP-90.63P-1EC | /C | HOLES REQUIRED: Y |  | 0
EX-ACL5-XP-90.63P-1EC | /C | 1. CUT EXTRUSION AND RAILS @ 90.625" EXACTLY |  | 0
EX-ACL5-XP-90.63P-1EC | /C | 2. DRILL & TAP (1) POWER HOLE AND DRILL (2) MOUNTING HOLES |  | 0
EX-ACL5-XP-90.63P-1EC | /C | 3. ATTACH (2) "EX-D5-TF-RAILS" TO EXTRUSION |  | 0
EX-ACL5-XP-90.63P-1EC | /C | 0. ATTACH (1) "EC-ACL5-MTF" END CAP NEAR POWER HOLE |  | 0
EX-ACL5-XP-90.63P-1EC | /C | 0. ALL OF THE ABOVE STEPS MUST BE COMPLETED BEFORE POWDER COATING |  | 0
EX-ACL5-XP-90.63P-1EC | EX-ACL5S-MSTR-8 | DIE#016719 8FT. LENGTH +1/8" |  | 1 |  |  | B
EX-ACL5-XP-90.63P-1EC | EX-D5-TF-RAIL-12 | DIE# 014407 12FT.LENGTHS +1/ |  | 2 |  |  | B
EX-ACL5-XP-90.63P-1EC | /OUTLBR | POWDER COATING |  | 8
EX-ACL5-XP-90.63P-1EC | /EXT-CUT | EXTRUSION CUTTING CHARGE |  | 0.04
EX-ACL5-XP-90.63P-1EC | /EXT-CUT-O/H | Extrusion cutting overhead |  | 0.04
EX-ACL5-XP-90.63P-1EC | /FABLBR | MANUFACTURING FAB LABOR |  | 0.04
EX-ACL5-XP-90.63P-1EC | /FABLBR-O/H | MANUFACTURING FAB OVERHEAD |  | 0.04
| EX-ACL5-XP-90.50P-1EC | ACL5 TRIM FLNG, PWR 1EC |  |  |  | F | M |  | N | Y | N
EX-ACL5-XP-90.50P-1EC | /C | FINISH REQUIRED: Y |  | 0
EX-ACL5-XP-90.50P-1EC | /C | HOLES REQUIRED: Y |  | 0
EX-ACL5-XP-90.50P-1EC | /C | 1. CUT EXTRUSION AND RAILS @ 90.5" EXACTLY |  | 0
EX-ACL5-XP-90.50P-1EC | /C | 2. DRILL & TAP (1) POWER HOLE AND DRILL (2) MOUNTING HOLES |  | 0
EX-ACL5-XP-90.50P-1EC | /C | 3. ATTACH (2) "EX-D5-TF-RAILS" TO EXTRUSION |  | 0
EX-ACL5-XP-90.50P-1EC | /C | 0. ATTACH (1) "EC-ACL5-MTF" END CAP NEAR POWER HOLE |  | 0
EX-ACL5-XP-90.50P-1EC | /C | 0. ALL OF THE ABOVE STEPS MUST BE COMPLETED BEFORE POWDER COATING |  | 0
EX-ACL5-XP-90.50P-1EC | EX-ACL5S-MSTR-8 | DIE#016719 8FT. LENGTH +1/8" |  | 1 |  |  | B
EX-ACL5-XP-90.50P-1EC | EX-D5-TF-RAIL-12 | DIE# 014407 12FT.LENGTHS +1/ |  | 2 |  |  | B
EX-ACL5-XP-90.50P-1EC | /OUTLBR | POWDER COATING |  | 8
EX-ACL5-XP-90.50P-1EC | /EXT-CUT | EXTRUSION CUTTING CHARGE |  | 0.04
EX-ACL5-XP-90.50P-1EC | /EXT-CUT-O/H | Extrusion cutting overhead |  | 0.04
EX-ACL5-XP-90.50P-1EC | /FABLBR | MANUFACTURING FAB LABOR |  | 0.04
EX-ACL5-XP-90.50P-1EC | /FABLBR-O/H | MANUFACTURING FAB OVERHEAD |  | 0.04
| EX-ACL5-XP-90.38P-1EC | ACL5 TRIM FLNG, PWR 1EC |  |  |  | F | M |  | N | Y | N
EX-ACL5-XP-90.38P-1EC | /C | FINISH REQUIRED: Y |  | 0
EX-ACL5-XP-90.38P-1EC | /C | HOLES REQUIRED: Y |  | 0
EX-ACL5-XP-90.38P-1EC | /C | 1. CUT EXTRUSION AND RAILS @ 90.375" EXACTLY |  | 0
EX-ACL5-XP-90.38P-1EC | /C | 2. DRILL & TAP (1) POWER HOLE AND DRILL (2) MOUNTING HOLES |  | 0
EX-ACL5-XP-90.38P-1EC | /C | 3. ATTACH (2) "EX-D5-TF-RAILS" TO EXTRUSION |  | 0
EX-ACL5-XP-90.38P-1EC | /C | 0. ATTACH (1) "EC-ACL5-MTF" END CAP NEAR POWER HOLE |  | 0
EX-ACL5-XP-90.38P-1EC | /C | 0. ALL OF THE ABOVE STEPS MUST BE COMPLETED BEFORE POWDER COATING |  | 0
EX-ACL5-XP-90.38P-1EC | EX-ACL5S-MSTR-8 | DIE#016719 8FT. LENGTH +1/8" |  | 1 |  |  | B
EX-ACL5-XP-90.38P-1EC | EX-D5-TF-RAIL-12 | DIE# 014407 12FT.LENGTHS +1/ |  | 2 |  |  | B
EX-ACL5-XP-90.38P-1EC | /OUTLBR | POWDER COATING |  | 8
EX-ACL5-XP-90.38P-1EC | /EXT-CUT | EXTRUSION CUTTING CHARGE |  | 0.04
EX-ACL5-XP-90.38P-1EC | /EXT-CUT-O/H | Extrusion cutting overhead |  | 0.04
EX-ACL5-XP-90.38P-1EC | /FABLBR | MANUFACTURING FAB LABOR |  | 0.04
EX-ACL5-XP-90.38P-1EC | /FABLBR-O/H | MANUFACTURING FAB OVERHEAD |  | 0.04
| EX-ACL5-XP-90.25P-1EC | ACL5 TRIM FLNG, PWR 1EC |  |  |  | F | M |  | N | Y | N
EX-ACL5-XP-90.25P-1EC | /C | FINISH REQUIRED: Y |  | 0
EX-ACL5-XP-90.25P-1EC | /C | HOLES REQUIRED: Y |  | 0
EX-ACL5-XP-90.25P-1EC | /C | 1. CUT EXTRUSION AND RAILS @ 90.25" EXACTLY |  | 0
EX-ACL5-XP-90.25P-1EC | /C | 2. DRILL & TAP (1) POWER HOLE AND DRILL (2) MOUNTING HOLES |  | 0
EX-ACL5-XP-90.25P-1EC | /C | 3. ATTACH (2) "EX-D5-TF-RAILS" TO EXTRUSION |  | 0
EX-ACL5-XP-90.25P-1EC | /C | 0. ATTACH (1) "EC-ACL5-MTF" END CAP NEAR POWER HOLE |  | 0
EX-ACL5-XP-90.25P-1EC | /C | 0. ALL OF THE ABOVE STEPS MUST BE COMPLETED BEFORE POWDER COATING |  | 0
EX-ACL5-XP-90.25P-1EC | EX-ACL5S-MSTR-8 | DIE#016719 8FT. LENGTH +1/8" |  | 1 |  |  | B
EX-ACL5-XP-90.25P-1EC | EX-D5-TF-RAIL-12 | DIE# 014407 12FT.LENGTHS +1/ |  | 2 |  |  | B
EX-ACL5-XP-90.25P-1EC | /OUTLBR | POWDER COATING |  | 8
EX-ACL5-XP-90.25P-1EC | /EXT-CUT | EXTRUSION CUTTING CHARGE |  | 0.04
EX-ACL5-XP-90.25P-1EC | /EXT-CUT-O/H | Extrusion cutting overhead |  | 0.04
EX-ACL5-XP-90.25P-1EC | /FABLBR | MANUFACTURING FAB LABOR |  | 0.04
EX-ACL5-XP-90.25P-1EC | /FABLBR-O/H | MANUFACTURING FAB OVERHEAD |  | 0.04
| EX-ACL5-XP-90.13P-1EC | ACL5 TRIM FLNG, PWR 1EC |  |  |  | F | M |  | N | Y | N
EX-ACL5-XP-90.13P-1EC | /C | FINISH REQUIRED: Y |  | 0
EX-ACL5-XP-90.13P-1EC | /C | HOLES REQUIRED: Y |  | 0
EX-ACL5-XP-90.13P-1EC | /C | 1. CUT EXTRUSION AND RAILS @ 90.125" EXACTLY |  | 0
EX-ACL5-XP-90.13P-1EC | /C | 2. DRILL & TAP (1) POWER HOLE AND DRILL (2) MOUNTING HOLES |  | 0
EX-ACL5-XP-90.13P-1EC | /C | 3. ATTACH (2) "EX-D5-TF-RAILS" TO EXTRUSION |  | 0
EX-ACL5-XP-90.13P-1EC | /C | 0. ATTACH (1) "EC-ACL5-MTF" END CAP NEAR POWER HOLE |  | 0
EX-ACL5-XP-90.13P-1EC | /C | 0. ALL OF THE ABOVE STEPS MUST BE COMPLETED BEFORE POWDER COATING |  | 0
EX-ACL5-XP-90.13P-1EC | EX-ACL5S-MSTR-8 | DIE#016719 8FT. LENGTH +1/8" |  | 1 |  |  | B
EX-ACL5-XP-90.13P-1EC | EX-D5-TF-RAIL-12 | DIE# 014407 12FT.LENGTHS +1/ |  | 2 |  |  | B
EX-ACL5-XP-90.13P-1EC | /OUTLBR | POWDER COATING |  | 8
EX-ACL5-XP-90.13P-1EC | /EXT-CUT | EXTRUSION CUTTING CHARGE |  | 0.04
EX-ACL5-XP-90.13P-1EC | /EXT-CUT-O/H | Extrusion cutting overhead |  | 0.04
EX-ACL5-XP-90.13P-1EC | /FABLBR | MANUFACTURING FAB LABOR |  | 0.04
EX-ACL5-XP-90.13P-1EC | /FABLBR-O/H | MANUFACTURING FAB OVERHEAD |  | 0.04
| EX-ACL5-XP-90.00P-1EC | ACL5 TRIM FLNG, PWR 1EC |  |  |  | F | M |  | N | Y | N
EX-ACL5-XP-90.00P-1EC | /C | FINISH REQUIRED: Y |  | 0
EX-ACL5-XP-90.00P-1EC | /C | HOLES REQUIRED: Y |  | 0
EX-ACL5-XP-90.00P-1EC | /C | 1. CUT EXTRUSION AND RAILS @ 90.00" EXACTLY |  | 0
EX-ACL5-XP-90.00P-1EC | /C | 2. DRILL & TAP (1) POWER HOLE AND DRILL (2) MOUNTING HOLES |  | 0
EX-ACL5-XP-90.00P-1EC | /C | 3. ATTACH (2) "EX-D5-TF-RAILS" TO EXTRUSION |  | 0
EX-ACL5-XP-90.00P-1EC | /C | 0. ATTACH (1) "EC-ACL5-MTF" END CAP NEAR POWER HOLE |  | 0
EX-ACL5-XP-90.00P-1EC | /C | 0. ALL OF THE ABOVE STEPS MUST BE COMPLETED BEFORE POWDER COATING |  | 0
EX-ACL5-XP-90.00P-1EC | EX-ACL5S-MSTR-8 | DIE#016719 8FT. LENGTH +1/8" |  | 1 |  |  | B
EX-ACL5-XP-90.00P-1EC | EX-D5-TF-RAIL-12 | DIE# 014407 12FT.LENGTHS +1/ |  | 2 |  |  | B
EX-ACL5-XP-90.00P-1EC | /OUTLBR | POWDER COATING |  | 8
EX-ACL5-XP-90.00P-1EC | /EXT-CUT | EXTRUSION CUTTING CHARGE |  | 0.04
EX-ACL5-XP-90.00P-1EC | /EXT-CUT-O/H | Extrusion cutting overhead |  | 0.04
EX-ACL5-XP-90.00P-1EC | /FABLBR | MANUFACTURING FAB LABOR |  | 0.04
EX-ACL5-XP-90.00P-1EC | /FABLBR-O/H | MANUFACTURING FAB OVERHEAD |  | 0.04
| EX-ACL5-XP-89.88P-1EC | ACL5 TRIM FLNG, PWR 1EC |  |  |  | F | M |  | N | Y | N
EX-ACL5-XP-89.88P-1EC | /C | FINISH REQUIRED: Y |  | 0
EX-ACL5-XP-89.88P-1EC | /C | HOLES REQUIRED: Y |  | 0
EX-ACL5-XP-89.88P-1EC | /C | 1. CUT EXTRUSION AND RAILS @ 89.875" EXACTLY |  | 0
EX-ACL5-XP-89.88P-1EC | /C | 2. DRILL & TAP (1) POWER HOLE AND DRILL (2) MOUNTING HOLES |  | 0
EX-ACL5-XP-89.88P-1EC | /C | 3. ATTACH (2) "EX-D5-TF-RAILS" TO EXTRUSION |  | 0
EX-ACL5-XP-89.88P-1EC | /C | 0. ATTACH (1) "EC-ACL5-MTF" END CAP NEAR POWER HOLE |  | 0
EX-ACL5-XP-89.88P-1EC | /C | 0. ALL OF THE ABOVE STEPS MUST BE COMPLETED BEFORE POWDER COATING |  | 0
EX-ACL5-XP-89.88P-1EC | EX-ACL5S-MSTR-8 | DIE#016719 8FT. LENGTH +1/8" |  | 1 |  |  | B
EX-ACL5-XP-89.88P-1EC | EX-D5-TF-RAIL-12 | DIE# 014407 12FT.LENGTHS +1/ |  | 2 |  |  | B
EX-ACL5-XP-89.88P-1EC | /OUTLBR | POWDER COATING |  | 8
EX-ACL5-XP-89.88P-1EC | /EXT-CUT | EXTRUSION CUTTING CHARGE |  | 0.04
EX-ACL5-XP-89.88P-1EC | /EXT-CUT-O/H | Extrusion cutting overhead |  | 0.04
EX-ACL5-XP-89.88P-1EC | /FABLBR | MANUFACTURING FAB LABOR |  | 0.04
EX-ACL5-XP-89.88P-1EC | /FABLBR-O/H | MANUFACTURING FAB OVERHEAD |  | 0.04
| EX-ACL5-XP-89.75P-1EC | ACL5 TRIM FLNG, PWR 1EC |  |  |  | F | M |  | N | Y | N
EX-ACL5-XP-89.75P-1EC | /C | FINISH REQUIRED: Y |  | 0
EX-ACL5-XP-89.75P-1EC | /C | HOLES REQUIRED: Y |  | 0
EX-ACL5-XP-89.75P-1EC | /C | 1. CUT EXTRUSION AND RAILS @ 89.75" EXACTLY |  | 0
EX-ACL5-XP-89.75P-1EC | /C | 2. DRILL & TAP (1) POWER HOLE AND DRILL (2) MOUNTING HOLES |  | 0
EX-ACL5-XP-89.75P-1EC | /C | 3. ATTACH (2) "EX-D5-TF-RAILS" TO EXTRUSION |  | 0
EX-ACL5-XP-89.75P-1EC | /C | 0. ATTACH (1) "EC-ACL5-MTF" END CAP NEAR POWER HOLE |  | 0
EX-ACL5-XP-89.75P-1EC | /C | 0. ALL OF THE ABOVE STEPS MUST BE COMPLETED BEFORE POWDER COATING |  | 0
EX-ACL5-XP-89.75P-1EC | EX-ACL5S-MSTR-8 | DIE#016719 8FT. LENGTH +1/8" |  | 1 |  |  | B
EX-ACL5-XP-89.75P-1EC | EX-D5-TF-RAIL-12 | DIE# 014407 12FT.LENGTHS +1/ |  | 2 |  |  | B
EX-ACL5-XP-89.75P-1EC | /OUTLBR | POWDER COATING |  | 8
EX-ACL5-XP-89.75P-1EC | /EXT-CUT | EXTRUSION CUTTING CHARGE |  | 0.04
EX-ACL5-XP-89.75P-1EC | /EXT-CUT-O/H | Extrusion cutting overhead |  | 0.04
EX-ACL5-XP-89.75P-1EC | /FABLBR | MANUFACTURING FAB LABOR |  | 0.04
EX-ACL5-XP-89.75P-1EC | /FABLBR-O/H | MANUFACTURING FAB OVERHEAD |  | 0.04
| EX-ACL5-XP-89.63P-1EC | ACL5 TRIM FLNG, PWR 1EC |  |  |  | F | M |  | N | Y | N
EX-ACL5-XP-89.63P-1EC | /C | FINISH REQUIRED: Y |  | 0
EX-ACL5-XP-89.63P-1EC | /C | HOLES REQUIRED: Y |  | 0
EX-ACL5-XP-89.63P-1EC | /C | 1. CUT EXTRUSION AND RAILS @ 89.625" EXACTLY |  | 0
EX-ACL5-XP-89.63P-1EC | /C | 2. DRILL & TAP (1) POWER HOLE AND DRILL (2) MOUNTING HOLES |  | 0
EX-ACL5-XP-89.63P-1EC | /C | 3. ATTACH (2) "EX-D5-TF-RAILS" TO EXTRUSION |  | 0
EX-ACL5-XP-89.63P-1EC | /C | 0. ATTACH (1) "EC-ACL5-MTF" END CAP NEAR POWER HOLE |  | 0
EX-ACL5-XP-89.63P-1EC | /C | 0. ALL OF THE ABOVE STEPS MUST BE COMPLETED BEFORE POWDER COATING |  | 0
EX-ACL5-XP-89.63P-1EC | EX-ACL5S-MSTR-8 | DIE#016719 8FT. LENGTH +1/8" |  | 1 |  |  | B
EX-ACL5-XP-89.63P-1EC | EX-D5-TF-RAIL-12 | DIE# 014407 12FT.LENGTHS +1/ |  | 2 |  |  | B
EX-ACL5-XP-89.63P-1EC | /OUTLBR | POWDER COATING |  | 8
EX-ACL5-XP-89.63P-1EC | /EXT-CUT | EXTRUSION CUTTING CHARGE |  | 0.04
EX-ACL5-XP-89.63P-1EC | /EXT-CUT-O/H | Extrusion cutting overhead |  | 0.04
EX-ACL5-XP-89.63P-1EC | /FABLBR | MANUFACTURING FAB LABOR |  | 0.04
EX-ACL5-XP-89.63P-1EC | /FABLBR-O/H | MANUFACTURING FAB OVERHEAD |  | 0.04
| EX-ACL5-XP-89.50P-1EC | ACL5 TRIM FLNG, PWR 1EC |  |  |  | F | M |  | N | Y | N
EX-ACL5-XP-89.50P-1EC | /C | FINISH REQUIRED: Y |  | 0
EX-ACL5-XP-89.50P-1EC | /C | HOLES REQUIRED: Y |  | 0
EX-ACL5-XP-89.50P-1EC | /C | 1. CUT EXTRUSION AND RAILS @ 89.5" EXACTLY |  | 0
EX-ACL5-XP-89.50P-1EC | /C | 2. DRILL & TAP (1) POWER HOLE AND DRILL (2) MOUNTING HOLES |  | 0
EX-ACL5-XP-89.50P-1EC | /C | 3. ATTACH (2) "EX-D5-TF-RAILS" TO EXTRUSION |  | 0
EX-ACL5-XP-89.50P-1EC | /C | 0. ATTACH (1) "EC-ACL5-MTF" END CAP NEAR POWER HOLE |  | 0
EX-ACL5-XP-89.50P-1EC | /C | 0. ALL OF THE ABOVE STEPS MUST BE COMPLETED BEFORE POWDER COATING |  | 0
EX-ACL5-XP-89.50P-1EC | EX-ACL5S-MSTR-8 | DIE#016719 8FT. LENGTH +1/8" |  | 1 |  |  | B
EX-ACL5-XP-89.50P-1EC | EX-D5-TF-RAIL-12 | DIE# 014407 12FT.LENGTHS +1/ |  | 2 |  |  | B
EX-ACL5-XP-89.50P-1EC | /OUTLBR | POWDER COATING |  | 8
EX-ACL5-XP-89.50P-1EC | /EXT-CUT | EXTRUSION CUTTING CHARGE |  | 0.04
EX-ACL5-XP-89.50P-1EC | /EXT-CUT-O/H | Extrusion cutting overhead |  | 0.04
EX-ACL5-XP-89.50P-1EC | /FABLBR | MANUFACTURING FAB LABOR |  | 0.04
EX-ACL5-XP-89.50P-1EC | /FABLBR-O/H | MANUFACTURING FAB OVERHEAD |  | 0.04
| EX-ACL5-XP-89.38P-1EC | ACL5 TRIM FLNG, PWR 1EC |  |  |  | F | M |  | N | Y | N
EX-ACL5-XP-89.38P-1EC | /C | FINISH REQUIRED: Y |  | 0
EX-ACL5-XP-89.38P-1EC | /C | HOLES REQUIRED: Y |  | 0
EX-ACL5-XP-89.38P-1EC | /C | 1. CUT EXTRUSION AND RAILS @ 89.375" EXACTLY |  | 0
EX-ACL5-XP-89.38P-1EC | /C | 2. DRILL & TAP (1) POWER HOLE AND DRILL (2) MOUNTING HOLES |  | 0
EX-ACL5-XP-89.38P-1EC | /C | 3. ATTACH (2) "EX-D5-TF-RAILS" TO EXTRUSION |  | 0
EX-ACL5-XP-89.38P-1EC | /C | 0. ATTACH (1) "EC-ACL5-MTF" END CAP NEAR POWER HOLE |  | 0
EX-ACL5-XP-89.38P-1EC | /C | 0. ALL OF THE ABOVE STEPS MUST BE COMPLETED BEFORE POWDER COATING |  | 0
EX-ACL5-XP-89.38P-1EC | EX-ACL5S-MSTR-8 | DIE#016719 8FT. LENGTH +1/8" |  | 1 |  |  | B
EX-ACL5-XP-89.38P-1EC | EX-D5-TF-RAIL-12 | DIE# 014407 12FT.LENGTHS +1/ |  | 2 |  |  | B
EX-ACL5-XP-89.38P-1EC | /OUTLBR | POWDER COATING |  | 8
EX-ACL5-XP-89.38P-1EC | /EXT-CUT | EXTRUSION CUTTING CHARGE |  | 0.04
EX-ACL5-XP-89.38P-1EC | /EXT-CUT-O/H | Extrusion cutting overhead |  | 0.04
EX-ACL5-XP-89.38P-1EC | /FABLBR | MANUFACTURING FAB LABOR |  | 0.04
EX-ACL5-XP-89.38P-1EC | /FABLBR-O/H | MANUFACTURING FAB OVERHEAD |  | 0.04
| EX-ACL5-XP-89.25P-1EC | ACL5 TRIM FLNG, PWR 1EC |  |  |  | F | M |  | N | Y | N
EX-ACL5-XP-89.25P-1EC | /C | FINISH REQUIRED: Y |  | 0
EX-ACL5-XP-89.25P-1EC | /C | HOLES REQUIRED: Y |  | 0
EX-ACL5-XP-89.25P-1EC | /C | 1. CUT EXTRUSION AND RAILS @ 89.25" EXACTLY |  | 0
EX-ACL5-XP-89.25P-1EC | /C | 2. DRILL & TAP (1) POWER HOLE AND DRILL (2) MOUNTING HOLES |  | 0
EX-ACL5-XP-89.25P-1EC | /C | 3. ATTACH (2) "EX-D5-TF-RAILS" TO EXTRUSION |  | 0
EX-ACL5-XP-89.25P-1EC | /C | 0. ATTACH (1) "EC-ACL5-MTF" END CAP NEAR POWER HOLE |  | 0
EX-ACL5-XP-89.25P-1EC | /C | 0. ALL OF THE ABOVE STEPS MUST BE COMPLETED BEFORE POWDER COATING |  | 0
EX-ACL5-XP-89.25P-1EC | EX-ACL5S-MSTR-8 | DIE#016719 8FT. LENGTH +1/8" |  | 1 |  |  | B
EX-ACL5-XP-89.25P-1EC | EX-D5-TF-RAIL-12 | DIE# 014407 12FT.LENGTHS +1/ |  | 2 |  |  | B
EX-ACL5-XP-89.25P-1EC | /OUTLBR | POWDER COATING |  | 8
EX-ACL5-XP-89.25P-1EC | /EXT-CUT | EXTRUSION CUTTING CHARGE |  | 0.04
EX-ACL5-XP-89.25P-1EC | /EXT-CUT-O/H | Extrusion cutting overhead |  | 0.04
EX-ACL5-XP-89.25P-1EC | /FABLBR | MANUFACTURING FAB LABOR |  | 0.04
EX-ACL5-XP-89.25P-1EC | /FABLBR-O/H | MANUFACTURING FAB OVERHEAD |  | 0.04
| EX-ACL5-XP-89.13P-1EC | ACL5 TRIM FLNG, PWR 1EC |  |  |  | F | M |  | N | Y | N
EX-ACL5-XP-89.13P-1EC | /C | FINISH REQUIRED: Y |  | 0
EX-ACL5-XP-89.13P-1EC | /C | HOLES REQUIRED: Y |  | 0
EX-ACL5-XP-89.13P-1EC | /C | 1. CUT EXTRUSION AND RAILS @ 89.125" EXACTLY |  | 0
EX-ACL5-XP-89.13P-1EC | /C | 2. DRILL & TAP (1) POWER HOLE AND DRILL (2) MOUNTING HOLES |  | 0
EX-ACL5-XP-89.13P-1EC | /C | 3. ATTACH (2) "EX-D5-TF-RAILS" TO EXTRUSION |  | 0
EX-ACL5-XP-89.13P-1EC | /C | 0. ATTACH (1) "EC-ACL5-MTF" END CAP NEAR POWER HOLE |  | 0
EX-ACL5-XP-89.13P-1EC | /C | 0. ALL OF THE ABOVE STEPS MUST BE COMPLETED BEFORE POWDER COATING |  | 0
EX-ACL5-XP-89.13P-1EC | EX-ACL5S-MSTR-8 | DIE#016719 8FT. LENGTH +1/8" |  | 1 |  |  | B
EX-ACL5-XP-89.13P-1EC | EX-D5-TF-RAIL-12 | DIE# 014407 12FT.LENGTHS +1/ |  | 2 |  |  | B
EX-ACL5-XP-89.13P-1EC | /OUTLBR | POWDER COATING |  | 8
EX-ACL5-XP-89.13P-1EC | /EXT-CUT | EXTRUSION CUTTING CHARGE |  | 0.04
EX-ACL5-XP-89.13P-1EC | /EXT-CUT-O/H | Extrusion cutting overhead |  | 0.04
EX-ACL5-XP-89.13P-1EC | /FABLBR | MANUFACTURING FAB LABOR |  | 0.04
EX-ACL5-XP-89.13P-1EC | /FABLBR-O/H | MANUFACTURING FAB OVERHEAD |  | 0.04
| EX-ACL5-XP-89.00P-1EC | ACL5 TRIM FLNG, PWR 1EC |  |  |  | F | M |  | N | Y | N
EX-ACL5-XP-89.00P-1EC | /C | FINISH REQUIRED: Y |  | 0
EX-ACL5-XP-89.00P-1EC | /C | HOLES REQUIRED: Y |  | 0
EX-ACL5-XP-89.00P-1EC | /C | 1. CUT EXTRUSION AND RAILS @ 89.00" EXACTLY |  | 0
EX-ACL5-XP-89.00P-1EC | /C | 2. DRILL & TAP (1) POWER HOLE AND DRILL (2) MOUNTING HOLES |  | 0
EX-ACL5-XP-89.00P-1EC | /C | 3. ATTACH (2) "EX-D5-TF-RAILS" TO EXTRUSION |  | 0
EX-ACL5-XP-89.00P-1EC | /C | 0. ATTACH (1) "EC-ACL5-MTF" END CAP NEAR POWER HOLE |  | 0
EX-ACL5-XP-89.00P-1EC | /C | 0. ALL OF THE ABOVE STEPS MUST BE COMPLETED BEFORE POWDER COATING |  | 0
EX-ACL5-XP-89.00P-1EC | EX-ACL5S-MSTR-8 | DIE#016719 8FT. LENGTH +1/8" |  | 1 |  |  | B
EX-ACL5-XP-89.00P-1EC | EX-D5-TF-RAIL-12 | DIE# 014407 12FT.LENGTHS +1/ |  | 2 |  |  | B
EX-ACL5-XP-89.00P-1EC | /OUTLBR | POWDER COATING |  | 8
EX-ACL5-XP-89.00P-1EC | /EXT-CUT | EXTRUSION CUTTING CHARGE |  | 0.04
EX-ACL5-XP-89.00P-1EC | /EXT-CUT-O/H | Extrusion cutting overhead |  | 0.04
EX-ACL5-XP-89.00P-1EC | /FABLBR | MANUFACTURING FAB LABOR |  | 0.04
EX-ACL5-XP-89.00P-1EC | /FABLBR-O/H | MANUFACTURING FAB OVERHEAD |  | 0.04
| EX-ACL5-XP-88.88P-1EC | ACL5 TRIM FLNG, PWR 1EC |  |  |  | F | M |  | N | Y | N
EX-ACL5-XP-88.88P-1EC | /C | FINISH REQUIRED: Y |  | 0
EX-ACL5-XP-88.88P-1EC | /C | HOLES REQUIRED: Y |  | 0
EX-ACL5-XP-88.88P-1EC | /C | 1. CUT EXTRUSION AND RAILS @ 88.875" EXACTLY |  | 0
EX-ACL5-XP-88.88P-1EC | /C | 2. DRILL & TAP (1) POWER HOLE AND DRILL (2) MOUNTING HOLES |  | 0
EX-ACL5-XP-88.88P-1EC | /C | 3. ATTACH (2) "EX-D5-TF-RAILS" TO EXTRUSION |  | 0
EX-ACL5-XP-88.88P-1EC | /C | 0. ATTACH (1) "EC-ACL5-MTF" END CAP NEAR POWER HOLE |  | 0
EX-ACL5-XP-88.88P-1EC | /C | 0. ALL OF THE ABOVE STEPS MUST BE COMPLETED BEFORE POWDER COATING |  | 0
EX-ACL5-XP-88.88P-1EC | EX-ACL5S-MSTR-8 | DIE#016719 8FT. LENGTH +1/8" |  | 1 |  |  | B
EX-ACL5-XP-88.88P-1EC | EX-D5-TF-RAIL-12 | DIE# 014407 12FT.LENGTHS +1/ |  | 2 |  |  | B
EX-ACL5-XP-88.88P-1EC | /OUTLBR | POWDER COATING |  | 8
EX-ACL5-XP-88.88P-1EC | /EXT-CUT | EXTRUSION CUTTING CHARGE |  | 0.04
EX-ACL5-XP-88.88P-1EC | /EXT-CUT-O/H | Extrusion cutting overhead |  | 0.04
EX-ACL5-XP-88.88P-1EC | /FABLBR | MANUFACTURING FAB LABOR |  | 0.04
EX-ACL5-XP-88.88P-1EC | /FABLBR-O/H | MANUFACTURING FAB OVERHEAD |  | 0.04
| EX-ACL5-XP-88.75P-1EC | ACL5 TRIM FLNG, PWR 1EC |  |  |  | F | M |  | N | Y | N
EX-ACL5-XP-88.75P-1EC | /C | FINISH REQUIRED: Y |  | 0
EX-ACL5-XP-88.75P-1EC | /C | HOLES REQUIRED: Y |  | 0
EX-ACL5-XP-88.75P-1EC | /C | 1. CUT EXTRUSION AND RAILS @ 88.75" EXACTLY |  | 0
EX-ACL5-XP-88.75P-1EC | /C | 2. DRILL & TAP (1) POWER HOLE AND DRILL (2) MOUNTING HOLES |  | 0
EX-ACL5-XP-88.75P-1EC | /C | 3. ATTACH (2) "EX-D5-TF-RAILS" TO EXTRUSION |  | 0
EX-ACL5-XP-88.75P-1EC | /C | 0. ATTACH (1) "EC-ACL5-MTF" END CAP NEAR POWER HOLE |  | 0
EX-ACL5-XP-88.75P-1EC | /C | 0. ALL OF THE ABOVE STEPS MUST BE COMPLETED BEFORE POWDER COATING |  | 0
EX-ACL5-XP-88.75P-1EC | EX-ACL5S-MSTR-8 | DIE#016719 8FT. LENGTH +1/8" |  | 1 |  |  | B
EX-ACL5-XP-88.75P-1EC | EX-D5-TF-RAIL-12 | DIE# 014407 12FT.LENGTHS +1/ |  | 2 |  |  | B
EX-ACL5-XP-88.75P-1EC | /OUTLBR | POWDER COATING |  | 8
EX-ACL5-XP-88.75P-1EC | /EXT-CUT | EXTRUSION CUTTING CHARGE |  | 0.04
EX-ACL5-XP-88.75P-1EC | /EXT-CUT-O/H | Extrusion cutting overhead |  | 0.04
EX-ACL5-XP-88.75P-1EC | /FABLBR | MANUFACTURING FAB LABOR |  | 0.04
EX-ACL5-XP-88.75P-1EC | /FABLBR-O/H | MANUFACTURING FAB OVERHEAD |  | 0.04
| EX-ACL5-XP-88.63P-1EC | ACL5 TRIM FLNG, PWR 1EC |  |  |  | F | M |  | N | Y | N
EX-ACL5-XP-88.63P-1EC | /C | FINISH REQUIRED: Y |  | 0
EX-ACL5-XP-88.63P-1EC | /C | HOLES REQUIRED: Y |  | 0
EX-ACL5-XP-88.63P-1EC | /C | 1. CUT EXTRUSION AND RAILS @ 88.625" EXACTLY |  | 0
EX-ACL5-XP-88.63P-1EC | /C | 2. DRILL & TAP (1) POWER HOLE AND DRILL (2) MOUNTING HOLES |  | 0
EX-ACL5-XP-88.63P-1EC | /C | 3. ATTACH (2) "EX-D5-TF-RAILS" TO EXTRUSION |  | 0
EX-ACL5-XP-88.63P-1EC | /C | 0. ATTACH (1) "EC-ACL5-MTF" END CAP NEAR POWER HOLE |  | 0
EX-ACL5-XP-88.63P-1EC | /C | 0. ALL OF THE ABOVE STEPS MUST BE COMPLETED BEFORE POWDER COATING |  | 0
EX-ACL5-XP-88.63P-1EC | EX-ACL5S-MSTR-8 | DIE#016719 8FT. LENGTH +1/8" |  | 1 |  |  | B
EX-ACL5-XP-88.63P-1EC | EX-D5-TF-RAIL-12 | DIE# 014407 12FT.LENGTHS +1/ |  | 2 |  |  | B
EX-ACL5-XP-88.63P-1EC | /OUTLBR | POWDER COATING |  | 8
EX-ACL5-XP-88.63P-1EC | /EXT-CUT | EXTRUSION CUTTING CHARGE |  | 0.04
EX-ACL5-XP-88.63P-1EC | /EXT-CUT-O/H | Extrusion cutting overhead |  | 0.04
EX-ACL5-XP-88.63P-1EC | /FABLBR | MANUFACTURING FAB LABOR |  | 0.04
EX-ACL5-XP-88.63P-1EC | /FABLBR-O/H | MANUFACTURING FAB OVERHEAD |  | 0.04
| EX-ACL5-XP-88.50P-1EC | ACL5 TRIM FLNG, PWR 1EC |  |  |  | F | M |  | N | Y | N
EX-ACL5-XP-88.50P-1EC | /C | FINISH REQUIRED: Y |  | 0
EX-ACL5-XP-88.50P-1EC | /C | HOLES REQUIRED: Y |  | 0
EX-ACL5-XP-88.50P-1EC | /C | 1. CUT EXTRUSION AND RAILS @ 88.5" EXACTLY |  | 0
EX-ACL5-XP-88.50P-1EC | /C | 2. DRILL & TAP (1) POWER HOLE AND DRILL (2) MOUNTING HOLES |  | 0
EX-ACL5-XP-88.50P-1EC | /C | 3. ATTACH (2) "EX-D5-TF-RAILS" TO EXTRUSION |  | 0
EX-ACL5-XP-88.50P-1EC | /C | 0. ATTACH (1) "EC-ACL5-MTF" END CAP NEAR POWER HOLE |  | 0
EX-ACL5-XP-88.50P-1EC | /C | 0. ALL OF THE ABOVE STEPS MUST BE COMPLETED BEFORE POWDER COATING |  | 0
EX-ACL5-XP-88.50P-1EC | EX-ACL5S-MSTR-8 | DIE#016719 8FT. LENGTH +1/8" |  | 1 |  |  | B
EX-ACL5-XP-88.50P-1EC | EX-D5-TF-RAIL-12 | DIE# 014407 12FT.LENGTHS +1/ |  | 2 |  |  | B
EX-ACL5-XP-88.50P-1EC | /OUTLBR | POWDER COATING |  | 8
EX-ACL5-XP-88.50P-1EC | /EXT-CUT | EXTRUSION CUTTING CHARGE |  | 0.04
EX-ACL5-XP-88.50P-1EC | /EXT-CUT-O/H | Extrusion cutting overhead |  | 0.04
EX-ACL5-XP-88.50P-1EC | /FABLBR | MANUFACTURING FAB LABOR |  | 0.04
EX-ACL5-XP-88.50P-1EC | /FABLBR-O/H | MANUFACTURING FAB OVERHEAD |  | 0.04
| EX-ACL5-XP-88.38P-1EC | ACL5 TRIM FLNG, PWR 1EC |  |  |  | F | M |  | N | Y | N
EX-ACL5-XP-88.38P-1EC | /C | FINISH REQUIRED: Y |  | 0
EX-ACL5-XP-88.38P-1EC | /C | HOLES REQUIRED: Y |  | 0
EX-ACL5-XP-88.38P-1EC | /C | 1. CUT EXTRUSION AND RAILS @ 88.375" EXACTLY |  | 0
EX-ACL5-XP-88.38P-1EC | /C | 2. DRILL & TAP (1) POWER HOLE AND DRILL (2) MOUNTING HOLES |  | 0
EX-ACL5-XP-88.38P-1EC | /C | 3. ATTACH (2) "EX-D5-TF-RAILS" TO EXTRUSION |  | 0
EX-ACL5-XP-88.38P-1EC | /C | 0. ATTACH (1) "EC-ACL5-MTF" END CAP NEAR POWER HOLE |  | 0
EX-ACL5-XP-88.38P-1EC | /C | 0. ALL OF THE ABOVE STEPS MUST BE COMPLETED BEFORE POWDER COATING |  | 0
EX-ACL5-XP-88.38P-1EC | EX-ACL5S-MSTR-8 | DIE#016719 8FT. LENGTH +1/8" |  | 1 |  |  | B
EX-ACL5-XP-88.38P-1EC | EX-D5-TF-RAIL-12 | DIE# 014407 12FT.LENGTHS +1/ |  | 2 |  |  | B
EX-ACL5-XP-88.38P-1EC | /OUTLBR | POWDER COATING |  | 8
EX-ACL5-XP-88.38P-1EC | /EXT-CUT | EXTRUSION CUTTING CHARGE |  | 0.04
EX-ACL5-XP-88.38P-1EC | /EXT-CUT-O/H | Extrusion cutting overhead |  | 0.04
EX-ACL5-XP-88.38P-1EC | /FABLBR | MANUFACTURING FAB LABOR |  | 0.04
EX-ACL5-XP-88.38P-1EC | /FABLBR-O/H | MANUFACTURING FAB OVERHEAD |  | 0.04
| EX-ACL5-XP-88.25P-1EC | ACL5 TRIM FLNG, PWR 1EC |  |  |  | F | M |  | N | Y | N
EX-ACL5-XP-88.25P-1EC | /C | FINISH REQUIRED: Y |  | 0
EX-ACL5-XP-88.25P-1EC | /C | HOLES REQUIRED: Y |  | 0
EX-ACL5-XP-88.25P-1EC | /C | 1. CUT EXTRUSION AND RAILS @ 88.25" EXACTLY |  | 0
EX-ACL5-XP-88.25P-1EC | /C | 2. DRILL & TAP (1) POWER HOLE AND DRILL (2) MOUNTING HOLES |  | 0
EX-ACL5-XP-88.25P-1EC | /C | 3. ATTACH (2) "EX-D5-TF-RAILS" TO EXTRUSION |  | 0
EX-ACL5-XP-88.25P-1EC | /C | 0. ATTACH (1) "EC-ACL5-MTF" END CAP NEAR POWER HOLE |  | 0
EX-ACL5-XP-88.25P-1EC | /C | 0. ALL OF THE ABOVE STEPS MUST BE COMPLETED BEFORE POWDER COATING |  | 0
EX-ACL5-XP-88.25P-1EC | EX-ACL5S-MSTR-8 | DIE#016719 8FT. LENGTH +1/8" |  | 1 |  |  | B
EX-ACL5-XP-88.25P-1EC | EX-D5-TF-RAIL-12 | DIE# 014407 12FT.LENGTHS +1/ |  | 2 |  |  | B
EX-ACL5-XP-88.25P-1EC | /OUTLBR | POWDER COATING |  | 8
EX-ACL5-XP-88.25P-1EC | /EXT-CUT | EXTRUSION CUTTING CHARGE |  | 0.04
EX-ACL5-XP-88.25P-1EC | /EXT-CUT-O/H | Extrusion cutting overhead |  | 0.04
EX-ACL5-XP-88.25P-1EC | /FABLBR | MANUFACTURING FAB LABOR |  | 0.04
EX-ACL5-XP-88.25P-1EC | /FABLBR-O/H | MANUFACTURING FAB OVERHEAD |  | 0.04
| EX-ACL5-XP-88.13P-1EC | ACL5 TRIM FLNG, PWR 1EC |  |  |  | F | M |  | N | Y | N
EX-ACL5-XP-88.13P-1EC | /C | FINISH REQUIRED: Y |  | 0
EX-ACL5-XP-88.13P-1EC | /C | HOLES REQUIRED: Y |  | 0
EX-ACL5-XP-88.13P-1EC | /C | 1. CUT EXTRUSION AND RAILS @ 88.125" EXACTLY |  | 0
EX-ACL5-XP-88.13P-1EC | /C | 2. DRILL & TAP (1) POWER HOLE AND DRILL (2) MOUNTING HOLES |  | 0
EX-ACL5-XP-88.13P-1EC | /C | 3. ATTACH (2) "EX-D5-TF-RAILS" TO EXTRUSION |  | 0
EX-ACL5-XP-88.13P-1EC | /C | 0. ATTACH (1) "EC-ACL5-MTF" END CAP NEAR POWER HOLE |  | 0
EX-ACL5-XP-88.13P-1EC | /C | 0. ALL OF THE ABOVE STEPS MUST BE COMPLETED BEFORE POWDER COATING |  | 0
EX-ACL5-XP-88.13P-1EC | EX-ACL5S-MSTR-8 | DIE#016719 8FT. LENGTH +1/8" |  | 1 |  |  | B
EX-ACL5-XP-88.13P-1EC | EX-D5-TF-RAIL-12 | DIE# 014407 12FT.LENGTHS +1/ |  | 2 |  |  | B
EX-ACL5-XP-88.13P-1EC | /OUTLBR | POWDER COATING |  | 8
EX-ACL5-XP-88.13P-1EC | /EXT-CUT | EXTRUSION CUTTING CHARGE |  | 0.04
EX-ACL5-XP-88.13P-1EC | /EXT-CUT-O/H | Extrusion cutting overhead |  | 0.04
EX-ACL5-XP-88.13P-1EC | /FABLBR | MANUFACTURING FAB LABOR |  | 0.04
EX-ACL5-XP-88.13P-1EC | /FABLBR-O/H | MANUFACTURING FAB OVERHEAD |  | 0.04
| EX-ACL5-XP-88.00P-1EC | ACL5 TRIM FLNG, PWR 1EC |  |  |  | F | M |  | N | Y | N
EX-ACL5-XP-88.00P-1EC | /C | FINISH REQUIRED: Y |  | 0
EX-ACL5-XP-88.00P-1EC | /C | HOLES REQUIRED: Y |  | 0
EX-ACL5-XP-88.00P-1EC | /C | 1. CUT EXTRUSION AND RAILS @ 88.00" EXACTLY |  | 0
EX-ACL5-XP-88.00P-1EC | /C | 2. DRILL & TAP (1) POWER HOLE AND DRILL (2) MOUNTING HOLES |  | 0
EX-ACL5-XP-88.00P-1EC | /C | 3. ATTACH (2) "EX-D5-TF-RAILS" TO EXTRUSION |  | 0
EX-ACL5-XP-88.00P-1EC | /C | 0. ATTACH (1) "EC-ACL5-MTF" END CAP NEAR POWER HOLE |  | 0
EX-ACL5-XP-88.00P-1EC | /C | 0. ALL OF THE ABOVE STEPS MUST BE COMPLETED BEFORE POWDER COATING |  | 0
EX-ACL5-XP-88.00P-1EC | EX-ACL5S-MSTR-8 | DIE#016719 8FT. LENGTH +1/8" |  | 1 |  |  | B
EX-ACL5-XP-88.00P-1EC | EX-D5-TF-RAIL-12 | DIE# 014407 12FT.LENGTHS +1/ |  | 2 |  |  | B
EX-ACL5-XP-88.00P-1EC | /OUTLBR | POWDER COATING |  | 8
EX-ACL5-XP-88.00P-1EC | /EXT-CUT | EXTRUSION CUTTING CHARGE |  | 0.04
EX-ACL5-XP-88.00P-1EC | /EXT-CUT-O/H | Extrusion cutting overhead |  | 0.04
EX-ACL5-XP-88.00P-1EC | /FABLBR | MANUFACTURING FAB LABOR |  | 0.04
EX-ACL5-XP-88.00P-1EC | /FABLBR-O/H | MANUFACTURING FAB OVERHEAD |  | 0.04
| EX-ACL5-XP-87.88P-1EC | ACL5 TRIM FLNG, PWR 1EC |  |  |  | F | M |  | N | Y | N
EX-ACL5-XP-87.88P-1EC | /C | FINISH REQUIRED: Y |  | 0
EX-ACL5-XP-87.88P-1EC | /C | HOLES REQUIRED: Y |  | 0
EX-ACL5-XP-87.88P-1EC | /C | 1. CUT EXTRUSION AND RAILS @ 87.875" EXACTLY |  | 0
EX-ACL5-XP-87.88P-1EC | /C | 2. DRILL & TAP (1) POWER HOLE AND DRILL (2) MOUNTING HOLES |  | 0
EX-ACL5-XP-87.88P-1EC | /C | 3. ATTACH (2) "EX-D5-TF-RAILS" TO EXTRUSION |  | 0
EX-ACL5-XP-87.88P-1EC | /C | 0. ATTACH (1) "EC-ACL5-MTF" END CAP NEAR POWER HOLE |  | 0
EX-ACL5-XP-87.88P-1EC | /C | 0. ALL OF THE ABOVE STEPS MUST BE COMPLETED BEFORE POWDER COATING |  | 0
EX-ACL5-XP-87.88P-1EC | EX-ACL5S-MSTR-8 | DIE#016719 8FT. LENGTH +1/8" |  | 1 |  |  | B
EX-ACL5-XP-87.88P-1EC | EX-D5-TF-RAIL-12 | DIE# 014407 12FT.LENGTHS +1/ |  | 2 |  |  | B
EX-ACL5-XP-87.88P-1EC | /OUTLBR | POWDER COATING |  | 8
EX-ACL5-XP-87.88P-1EC | /EXT-CUT | EXTRUSION CUTTING CHARGE |  | 0.04
EX-ACL5-XP-87.88P-1EC | /EXT-CUT-O/H | Extrusion cutting overhead |  | 0.04
EX-ACL5-XP-87.88P-1EC | /FABLBR | MANUFACTURING FAB LABOR |  | 0.04
EX-ACL5-XP-87.88P-1EC | /FABLBR-O/H | MANUFACTURING FAB OVERHEAD |  | 0.04
| EX-ACL5-XP-87.75P-1EC | ACL5 TRIM FLNG, PWR 1EC |  |  |  | F | M |  | N | Y | N
EX-ACL5-XP-87.75P-1EC | /C | FINISH REQUIRED: Y |  | 0
EX-ACL5-XP-87.75P-1EC | /C | HOLES REQUIRED: Y |  | 0
EX-ACL5-XP-87.75P-1EC | /C | 1. CUT EXTRUSION AND RAILS @ 87.75" EXACTLY |  | 0
EX-ACL5-XP-87.75P-1EC | /C | 2. DRILL & TAP (1) POWER HOLE AND DRILL (2) MOUNTING HOLES |  | 0
EX-ACL5-XP-87.75P-1EC | /C | 3. ATTACH (2) "EX-D5-TF-RAILS" TO EXTRUSION |  | 0
EX-ACL5-XP-87.75P-1EC | /C | 0. ATTACH (1) "EC-ACL5-MTF" END CAP NEAR POWER HOLE |  | 0
EX-ACL5-XP-87.75P-1EC | /C | 0. ALL OF THE ABOVE STEPS MUST BE COMPLETED BEFORE POWDER COATING |  | 0
EX-ACL5-XP-87.75P-1EC | EX-ACL5S-MSTR-8 | DIE#016719 8FT. LENGTH +1/8" |  | 1 |  |  | B
EX-ACL5-XP-87.75P-1EC | EX-D5-TF-RAIL-12 | DIE# 014407 12FT.LENGTHS +1/ |  | 2 |  |  | B
EX-ACL5-XP-87.75P-1EC | /OUTLBR | POWDER COATING |  | 8
EX-ACL5-XP-87.75P-1EC | /EXT-CUT | EXTRUSION CUTTING CHARGE |  | 0.04
EX-ACL5-XP-87.75P-1EC | /EXT-CUT-O/H | Extrusion cutting overhead |  | 0.04
EX-ACL5-XP-87.75P-1EC | /FABLBR | MANUFACTURING FAB LABOR |  | 0.04
EX-ACL5-XP-87.75P-1EC | /FABLBR-O/H | MANUFACTURING FAB OVERHEAD |  | 0.04
| EX-ACL5-XP-87.63P-1EC | ACL5 TRIM FLNG, PWR 1EC |  |  |  | F | M |  | N | Y | N
EX-ACL5-XP-87.63P-1EC | /C | FINISH REQUIRED: Y |  | 0
EX-ACL5-XP-87.63P-1EC | /C | HOLES REQUIRED: Y |  | 0
EX-ACL5-XP-87.63P-1EC | /C | 1. CUT EXTRUSION AND RAILS @ 87.625" EXACTLY |  | 0
EX-ACL5-XP-87.63P-1EC | /C | 2. DRILL & TAP (1) POWER HOLE AND DRILL (2) MOUNTING HOLES |  | 0
EX-ACL5-XP-87.63P-1EC | /C | 3. ATTACH (2) "EX-D5-TF-RAILS" TO EXTRUSION |  | 0
EX-ACL5-XP-87.63P-1EC | /C | 0. ATTACH (1) "EC-ACL5-MTF" END CAP NEAR POWER HOLE |  | 0
EX-ACL5-XP-87.63P-1EC | /C | 0. ALL OF THE ABOVE STEPS MUST BE COMPLETED BEFORE POWDER COATING |  | 0
EX-ACL5-XP-87.63P-1EC | EX-ACL5S-MSTR-8 | DIE#016719 8FT. LENGTH +1/8" |  | 1 |  |  | B
EX-ACL5-XP-87.63P-1EC | EX-D5-TF-RAIL-12 | DIE# 014407 12FT.LENGTHS +1/ |  | 2 |  |  | B
EX-ACL5-XP-87.63P-1EC | /OUTLBR | POWDER COATING |  | 8
EX-ACL5-XP-87.63P-1EC | /EXT-CUT | EXTRUSION CUTTING CHARGE |  | 0.04
EX-ACL5-XP-87.63P-1EC | /EXT-CUT-O/H | Extrusion cutting overhead |  | 0.04
EX-ACL5-XP-87.63P-1EC | /FABLBR | MANUFACTURING FAB LABOR |  | 0.04
EX-ACL5-XP-87.63P-1EC | /FABLBR-O/H | MANUFACTURING FAB OVERHEAD |  | 0.04
| EX-ACL5-XP-87.50P-1EC | ACL5 TRIM FLNG, PWR 1EC |  |  |  | F | M |  | N | Y | N
EX-ACL5-XP-87.50P-1EC | /C | FINISH REQUIRED: Y |  | 0
EX-ACL5-XP-87.50P-1EC | /C | HOLES REQUIRED: Y |  | 0
EX-ACL5-XP-87.50P-1EC | /C | 1. CUT EXTRUSION AND RAILS @ 87.5" EXACTLY |  | 0
EX-ACL5-XP-87.50P-1EC | /C | 2. DRILL & TAP (1) POWER HOLE AND DRILL (2) MOUNTING HOLES |  | 0
EX-ACL5-XP-87.50P-1EC | /C | 3. ATTACH (2) "EX-D5-TF-RAILS" TO EXTRUSION |  | 0
EX-ACL5-XP-87.50P-1EC | /C | 0. ATTACH (1) "EC-ACL5-MTF" END CAP NEAR POWER HOLE |  | 0
EX-ACL5-XP-87.50P-1EC | /C | 0. ALL OF THE ABOVE STEPS MUST BE COMPLETED BEFORE POWDER COATING |  | 0
EX-ACL5-XP-87.50P-1EC | EX-ACL5S-MSTR-8 | DIE#016719 8FT. LENGTH +1/8" |  | 1 |  |  | B
EX-ACL5-XP-87.50P-1EC | EX-D5-TF-RAIL-12 | DIE# 014407 12FT.LENGTHS +1/ |  | 2 |  |  | B
EX-ACL5-XP-87.50P-1EC | /OUTLBR | POWDER COATING |  | 8
EX-ACL5-XP-87.50P-1EC | /EXT-CUT | EXTRUSION CUTTING CHARGE |  | 0.04
EX-ACL5-XP-87.50P-1EC | /EXT-CUT-O/H | Extrusion cutting overhead |  | 0.04
EX-ACL5-XP-87.50P-1EC | /FABLBR | MANUFACTURING FAB LABOR |  | 0.04
EX-ACL5-XP-87.50P-1EC | /FABLBR-O/H | MANUFACTURING FAB OVERHEAD |  | 0.04
| EX-ACL5-XP-87.38P-1EC | ACL5 TRIM FLNG, PWR 1EC |  |  |  | F | M |  | N | Y | N
EX-ACL5-XP-87.38P-1EC | /C | FINISH REQUIRED: Y |  | 0
EX-ACL5-XP-87.38P-1EC | /C | HOLES REQUIRED: Y |  | 0
EX-ACL5-XP-87.38P-1EC | /C | 1. CUT EXTRUSION AND RAILS @ 87.375" EXACTLY |  | 0
EX-ACL5-XP-87.38P-1EC | /C | 2. DRILL & TAP (1) POWER HOLE AND DRILL (2) MOUNTING HOLES |  | 0
EX-ACL5-XP-87.38P-1EC | /C | 3. ATTACH (2) "EX-D5-TF-RAILS" TO EXTRUSION |  | 0
EX-ACL5-XP-87.38P-1EC | /C | 0. ATTACH (1) "EC-ACL5-MTF" END CAP NEAR POWER HOLE |  | 0
EX-ACL5-XP-87.38P-1EC | /C | 0. ALL OF THE ABOVE STEPS MUST BE COMPLETED BEFORE POWDER COATING |  | 0
EX-ACL5-XP-87.38P-1EC | EX-ACL5S-MSTR-8 | DIE#016719 8FT. LENGTH +1/8" |  | 1 |  |  | B
EX-ACL5-XP-87.38P-1EC | EX-D5-TF-RAIL-12 | DIE# 014407 12FT.LENGTHS +1/ |  | 2 |  |  | B
EX-ACL5-XP-87.38P-1EC | /OUTLBR | POWDER COATING |  | 8
EX-ACL5-XP-87.38P-1EC | /EXT-CUT | EXTRUSION CUTTING CHARGE |  | 0.04
EX-ACL5-XP-87.38P-1EC | /EXT-CUT-O/H | Extrusion cutting overhead |  | 0.04
EX-ACL5-XP-87.38P-1EC | /FABLBR | MANUFACTURING FAB LABOR |  | 0.04
EX-ACL5-XP-87.38P-1EC | /FABLBR-O/H | MANUFACTURING FAB OVERHEAD |  | 0.04
| EX-ACL5-XP-87.25P-1EC | ACL5 TRIM FLNG, PWR 1EC |  |  |  | F | M |  | N | Y | N
EX-ACL5-XP-87.25P-1EC | /C | FINISH REQUIRED: Y |  | 0
EX-ACL5-XP-87.25P-1EC | /C | HOLES REQUIRED: Y |  | 0
EX-ACL5-XP-87.25P-1EC | /C | 1. CUT EXTRUSION AND RAILS @ 87.25" EXACTLY |  | 0
EX-ACL5-XP-87.25P-1EC | /C | 2. DRILL & TAP (1) POWER HOLE AND DRILL (2) MOUNTING HOLES |  | 0
EX-ACL5-XP-87.25P-1EC | /C | 3. ATTACH (2) "EX-D5-TF-RAILS" TO EXTRUSION |  | 0
EX-ACL5-XP-87.25P-1EC | /C | 0. ATTACH (1) "EC-ACL5-MTF" END CAP NEAR POWER HOLE |  | 0
EX-ACL5-XP-87.25P-1EC | /C | 0. ALL OF THE ABOVE STEPS MUST BE COMPLETED BEFORE POWDER COATING |  | 0
EX-ACL5-XP-87.25P-1EC | EX-ACL5S-MSTR-8 | DIE#016719 8FT. LENGTH +1/8" |  | 1 |  |  | B
EX-ACL5-XP-87.25P-1EC | EX-D5-TF-RAIL-12 | DIE# 014407 12FT.LENGTHS +1/ |  | 2 |  |  | B
EX-ACL5-XP-87.25P-1EC | /OUTLBR | POWDER COATING |  | 8
EX-ACL5-XP-87.25P-1EC | /EXT-CUT | EXTRUSION CUTTING CHARGE |  | 0.04
EX-ACL5-XP-87.25P-1EC | /EXT-CUT-O/H | Extrusion cutting overhead |  | 0.04
EX-ACL5-XP-87.25P-1EC | /FABLBR | MANUFACTURING FAB LABOR |  | 0.04
EX-ACL5-XP-87.25P-1EC | /FABLBR-O/H | MANUFACTURING FAB OVERHEAD |  | 0.04
| EX-ACL5-XP-87.13P-1EC | ACL5 TRIM FLNG, PWR 1EC |  |  |  | F | M |  | N | Y | N
EX-ACL5-XP-87.13P-1EC | /C | FINISH REQUIRED: Y |  | 0
EX-ACL5-XP-87.13P-1EC | /C | HOLES REQUIRED: Y |  | 0
EX-ACL5-XP-87.13P-1EC | /C | 1. CUT EXTRUSION AND RAILS @ 87.125" EXACTLY |  | 0
EX-ACL5-XP-87.13P-1EC | /C | 2. DRILL & TAP (1) POWER HOLE AND DRILL (2) MOUNTING HOLES |  | 0
EX-ACL5-XP-87.13P-1EC | /C | 3. ATTACH (2) "EX-D5-TF-RAILS" TO EXTRUSION |  | 0
EX-ACL5-XP-87.13P-1EC | /C | 0. ATTACH (1) "EC-ACL5-MTF" END CAP NEAR POWER HOLE |  | 0
EX-ACL5-XP-87.13P-1EC | /C | 0. ALL OF THE ABOVE STEPS MUST BE COMPLETED BEFORE POWDER COATING |  | 0
EX-ACL5-XP-87.13P-1EC | EX-ACL5S-MSTR-8 | DIE#016719 8FT. LENGTH +1/8" |  | 1 |  |  | B
EX-ACL5-XP-87.13P-1EC | EX-D5-TF-RAIL-12 | DIE# 014407 12FT.LENGTHS +1/ |  | 2 |  |  | B
EX-ACL5-XP-87.13P-1EC | /OUTLBR | POWDER COATING |  | 8
EX-ACL5-XP-87.13P-1EC | /EXT-CUT | EXTRUSION CUTTING CHARGE |  | 0.04
EX-ACL5-XP-87.13P-1EC | /EXT-CUT-O/H | Extrusion cutting overhead |  | 0.04
EX-ACL5-XP-87.13P-1EC | /FABLBR | MANUFACTURING FAB LABOR |  | 0.04
EX-ACL5-XP-87.13P-1EC | /FABLBR-O/H | MANUFACTURING FAB OVERHEAD |  | 0.04
| EX-ACL5-XP-87.00P-1EC | ACL5 TRIM FLNG, PWR 1EC |  |  |  | F | M |  | N | Y | N
EX-ACL5-XP-87.00P-1EC | /C | FINISH REQUIRED: Y |  | 0
EX-ACL5-XP-87.00P-1EC | /C | HOLES REQUIRED: Y |  | 0
EX-ACL5-XP-87.00P-1EC | /C | 1. CUT EXTRUSION AND RAILS @ 87.00" EXACTLY |  | 0
EX-ACL5-XP-87.00P-1EC | /C | 2. DRILL & TAP (1) POWER HOLE AND DRILL (2) MOUNTING HOLES |  | 0
EX-ACL5-XP-87.00P-1EC | /C | 3. ATTACH (2) "EX-D5-TF-RAILS" TO EXTRUSION |  | 0
EX-ACL5-XP-87.00P-1EC | /C | 0. ATTACH (1) "EC-ACL5-MTF" END CAP NEAR POWER HOLE |  | 0
EX-ACL5-XP-87.00P-1EC | /C | 0. ALL OF THE ABOVE STEPS MUST BE COMPLETED BEFORE POWDER COATING |  | 0
EX-ACL5-XP-87.00P-1EC | EX-ACL5S-MSTR-8 | DIE#016719 8FT. LENGTH +1/8" |  | 1 |  |  | B
EX-ACL5-XP-87.00P-1EC | EX-D5-TF-RAIL-12 | DIE# 014407 12FT.LENGTHS +1/ |  | 2 |  |  | B
EX-ACL5-XP-87.00P-1EC | /OUTLBR | POWDER COATING |  | 8
EX-ACL5-XP-87.00P-1EC | /EXT-CUT | EXTRUSION CUTTING CHARGE |  | 0.04
EX-ACL5-XP-87.00P-1EC | /EXT-CUT-O/H | Extrusion cutting overhead |  | 0.04
EX-ACL5-XP-87.00P-1EC | /FABLBR | MANUFACTURING FAB LABOR |  | 0.04
EX-ACL5-XP-87.00P-1EC | /FABLBR-O/H | MANUFACTURING FAB OVERHEAD |  | 0.04
| EX-ACL5-XP-86.88P-1EC | ACL5 TRIM FLNG, PWR 1EC |  |  |  | F | M |  | N | Y | N
EX-ACL5-XP-86.88P-1EC | /C | FINISH REQUIRED: Y |  | 0
EX-ACL5-XP-86.88P-1EC | /C | HOLES REQUIRED: Y |  | 0
EX-ACL5-XP-86.88P-1EC | /C | 1. CUT EXTRUSION AND RAILS @ 86.875" EXACTLY |  | 0
EX-ACL5-XP-86.88P-1EC | /C | 2. DRILL & TAP (1) POWER HOLE AND DRILL (2) MOUNTING HOLES |  | 0
EX-ACL5-XP-86.88P-1EC | /C | 3. ATTACH (2) "EX-D5-TF-RAILS" TO EXTRUSION |  | 0
EX-ACL5-XP-86.88P-1EC | /C | 0. ATTACH (1) "EC-ACL5-MTF" END CAP NEAR POWER HOLE |  | 0
EX-ACL5-XP-86.88P-1EC | /C | 0. ALL OF THE ABOVE STEPS MUST BE COMPLETED BEFORE POWDER COATING |  | 0
EX-ACL5-XP-86.88P-1EC | EX-ACL5S-MSTR-8 | DIE#016719 8FT. LENGTH +1/8" |  | 1 |  |  | B
EX-ACL5-XP-86.88P-1EC | EX-D5-TF-RAIL-12 | DIE# 014407 12FT.LENGTHS +1/ |  | 2 |  |  | B
EX-ACL5-XP-86.88P-1EC | /OUTLBR | POWDER COATING |  | 8
EX-ACL5-XP-86.88P-1EC | /EXT-CUT | EXTRUSION CUTTING CHARGE |  | 0.04
EX-ACL5-XP-86.88P-1EC | /EXT-CUT-O/H | Extrusion cutting overhead |  | 0.04
EX-ACL5-XP-86.88P-1EC | /FABLBR | MANUFACTURING FAB LABOR |  | 0.04
EX-ACL5-XP-86.88P-1EC | /FABLBR-O/H | MANUFACTURING FAB OVERHEAD |  | 0.04
| EX-ACL5-XP-86.75P-1EC | ACL5 TRIM FLNG, PWR 1EC |  |  |  | F | M |  | N | Y | N
EX-ACL5-XP-86.75P-1EC | /C | FINISH REQUIRED: Y |  | 0
EX-ACL5-XP-86.75P-1EC | /C | HOLES REQUIRED: Y |  | 0
EX-ACL5-XP-86.75P-1EC | /C | 1. CUT EXTRUSION AND RAILS @ 86.75" EXACTLY |  | 0
EX-ACL5-XP-86.75P-1EC | /C | 2. DRILL & TAP (1) POWER HOLE AND DRILL (2) MOUNTING HOLES |  | 0
EX-ACL5-XP-86.75P-1EC | /C | 3. ATTACH (2) "EX-D5-TF-RAILS" TO EXTRUSION |  | 0
EX-ACL5-XP-86.75P-1EC | /C | 0. ATTACH (1) "EC-ACL5-MTF" END CAP NEAR POWER HOLE |  | 0
EX-ACL5-XP-86.75P-1EC | /C | 0. ALL OF THE ABOVE STEPS MUST BE COMPLETED BEFORE POWDER COATING |  | 0
EX-ACL5-XP-86.75P-1EC | EX-ACL5S-MSTR-8 | DIE#016719 8FT. LENGTH +1/8" |  | 1 |  |  | B
EX-ACL5-XP-86.75P-1EC | EX-D5-TF-RAIL-12 | DIE# 014407 12FT.LENGTHS +1/ |  | 2 |  |  | B
EX-ACL5-XP-86.75P-1EC | /OUTLBR | POWDER COATING |  | 8
EX-ACL5-XP-86.75P-1EC | /EXT-CUT | EXTRUSION CUTTING CHARGE |  | 0.04
EX-ACL5-XP-86.75P-1EC | /EXT-CUT-O/H | Extrusion cutting overhead |  | 0.04
EX-ACL5-XP-86.75P-1EC | /FABLBR | MANUFACTURING FAB LABOR |  | 0.04
EX-ACL5-XP-86.75P-1EC | /FABLBR-O/H | MANUFACTURING FAB OVERHEAD |  | 0.04
| EX-ACL5-XP-86.63P-1EC | ACL5 TRIM FLNG, PWR 1EC |  |  |  | F | M |  | N | Y | N
EX-ACL5-XP-86.63P-1EC | /C | FINISH REQUIRED: Y |  | 0
EX-ACL5-XP-86.63P-1EC | /C | HOLES REQUIRED: Y |  | 0
EX-ACL5-XP-86.63P-1EC | /C | 1. CUT EXTRUSION AND RAILS @ 86.625" EXACTLY |  | 0
EX-ACL5-XP-86.63P-1EC | /C | 2. DRILL & TAP (1) POWER HOLE AND DRILL (2) MOUNTING HOLES |  | 0
EX-ACL5-XP-86.63P-1EC | /C | 3. ATTACH (2) "EX-D5-TF-RAILS" TO EXTRUSION |  | 0
EX-ACL5-XP-86.63P-1EC | /C | 0. ATTACH (1) "EC-ACL5-MTF" END CAP NEAR POWER HOLE |  | 0
EX-ACL5-XP-86.63P-1EC | /C | 0. ALL OF THE ABOVE STEPS MUST BE COMPLETED BEFORE POWDER COATING |  | 0
EX-ACL5-XP-86.63P-1EC | EX-ACL5S-MSTR-8 | DIE#016719 8FT. LENGTH +1/8" |  | 1 |  |  | B
EX-ACL5-XP-86.63P-1EC | EX-D5-TF-RAIL-12 | DIE# 014407 12FT.LENGTHS +1/ |  | 2 |  |  | B
EX-ACL5-XP-86.63P-1EC | /OUTLBR | POWDER COATING |  | 8
EX-ACL5-XP-86.63P-1EC | /EXT-CUT | EXTRUSION CUTTING CHARGE |  | 0.04
EX-ACL5-XP-86.63P-1EC | /EXT-CUT-O/H | Extrusion cutting overhead |  | 0.04
EX-ACL5-XP-86.63P-1EC | /FABLBR | MANUFACTURING FAB LABOR |  | 0.04
EX-ACL5-XP-86.63P-1EC | /FABLBR-O/H | MANUFACTURING FAB OVERHEAD |  | 0.04
| EX-ACL5-XP-86.50P-1EC | ACL5 TRIM FLNG, PWR 1EC |  |  |  | F | M |  | N | Y | N
EX-ACL5-XP-86.50P-1EC | /C | FINISH REQUIRED: Y |  | 0
EX-ACL5-XP-86.50P-1EC | /C | HOLES REQUIRED: Y |  | 0
EX-ACL5-XP-86.50P-1EC | /C | 1. CUT EXTRUSION AND RAILS @ 86.5" EXACTLY |  | 0
EX-ACL5-XP-86.50P-1EC | /C | 2. DRILL & TAP (1) POWER HOLE AND DRILL (2) MOUNTING HOLES |  | 0
EX-ACL5-XP-86.50P-1EC | /C | 3. ATTACH (2) "EX-D5-TF-RAILS" TO EXTRUSION |  | 0
EX-ACL5-XP-86.50P-1EC | /C | 0. ATTACH (1) "EC-ACL5-MTF" END CAP NEAR POWER HOLE |  | 0
EX-ACL5-XP-86.50P-1EC | /C | 0. ALL OF THE ABOVE STEPS MUST BE COMPLETED BEFORE POWDER COATING |  | 0
EX-ACL5-XP-86.50P-1EC | EX-ACL5S-MSTR-8 | DIE#016719 8FT. LENGTH +1/8" |  | 1 |  |  | B
EX-ACL5-XP-86.50P-1EC | EX-D5-TF-RAIL-12 | DIE# 014407 12FT.LENGTHS +1/ |  | 2 |  |  | B
EX-ACL5-XP-86.50P-1EC | /OUTLBR | POWDER COATING |  | 8
EX-ACL5-XP-86.50P-1EC | /EXT-CUT | EXTRUSION CUTTING CHARGE |  | 0.04
EX-ACL5-XP-86.50P-1EC | /EXT-CUT-O/H | Extrusion cutting overhead |  | 0.04
EX-ACL5-XP-86.50P-1EC | /FABLBR | MANUFACTURING FAB LABOR |  | 0.04
EX-ACL5-XP-86.50P-1EC | /FABLBR-O/H | MANUFACTURING FAB OVERHEAD |  | 0.04
| EX-ACL5-XP-86.38P-1EC | ACL5 TRIM FLNG, PWR 1EC |  |  |  | F | M |  | N | Y | N
EX-ACL5-XP-86.38P-1EC | /C | FINISH REQUIRED: Y |  | 0
EX-ACL5-XP-86.38P-1EC | /C | HOLES REQUIRED: Y |  | 0
EX-ACL5-XP-86.38P-1EC | /C | 1. CUT EXTRUSION AND RAILS @ 86.375" EXACTLY |  | 0
EX-ACL5-XP-86.38P-1EC | /C | 2. DRILL & TAP (1) POWER HOLE AND DRILL (2) MOUNTING HOLES |  | 0
EX-ACL5-XP-86.38P-1EC | /C | 3. ATTACH (2) "EX-D5-TF-RAILS" TO EXTRUSION |  | 0
EX-ACL5-XP-86.38P-1EC | /C | 0. ATTACH (1) "EC-ACL5-MTF" END CAP NEAR POWER HOLE |  | 0
EX-ACL5-XP-86.38P-1EC | /C | 0. ALL OF THE ABOVE STEPS MUST BE COMPLETED BEFORE POWDER COATING |  | 0
EX-ACL5-XP-86.38P-1EC | EX-ACL5S-MSTR-8 | DIE#016719 8FT. LENGTH +1/8" |  | 1 |  |  | B
EX-ACL5-XP-86.38P-1EC | EX-D5-TF-RAIL-12 | DIE# 014407 12FT.LENGTHS +1/ |  | 2 |  |  | B
EX-ACL5-XP-86.38P-1EC | /OUTLBR | POWDER COATING |  | 8
EX-ACL5-XP-86.38P-1EC | /EXT-CUT | EXTRUSION CUTTING CHARGE |  | 0.04
EX-ACL5-XP-86.38P-1EC | /EXT-CUT-O/H | Extrusion cutting overhead |  | 0.04
EX-ACL5-XP-86.38P-1EC | /FABLBR | MANUFACTURING FAB LABOR |  | 0.04
EX-ACL5-XP-86.38P-1EC | /FABLBR-O/H | MANUFACTURING FAB OVERHEAD |  | 0.04
| EX-ACL5-XP-86.25P-1EC | ACL5 TRIM FLNG, PWR 1EC |  |  |  | F | M |  | N | Y | N
EX-ACL5-XP-86.25P-1EC | /C | FINISH REQUIRED: Y |  | 0
EX-ACL5-XP-86.25P-1EC | /C | HOLES REQUIRED: Y |  | 0
EX-ACL5-XP-86.25P-1EC | /C | 1. CUT EXTRUSION AND RAILS @ 86.25" EXACTLY |  | 0
EX-ACL5-XP-86.25P-1EC | /C | 2. DRILL & TAP (1) POWER HOLE AND DRILL (2) MOUNTING HOLES |  | 0
EX-ACL5-XP-86.25P-1EC | /C | 3. ATTACH (2) "EX-D5-TF-RAILS" TO EXTRUSION |  | 0
EX-ACL5-XP-86.25P-1EC | /C | 0. ATTACH (1) "EC-ACL5-MTF" END CAP NEAR POWER HOLE |  | 0
EX-ACL5-XP-86.25P-1EC | /C | 0. ALL OF THE ABOVE STEPS MUST BE COMPLETED BEFORE POWDER COATING |  | 0
EX-ACL5-XP-86.25P-1EC | EX-ACL5S-MSTR-8 | DIE#016719 8FT. LENGTH +1/8" |  | 1 |  |  | B
EX-ACL5-XP-86.25P-1EC | EX-D5-TF-RAIL-12 | DIE# 014407 12FT.LENGTHS +1/ |  | 2 |  |  | B
EX-ACL5-XP-86.25P-1EC | /OUTLBR | POWDER COATING |  | 8
EX-ACL5-XP-86.25P-1EC | /EXT-CUT | EXTRUSION CUTTING CHARGE |  | 0.04
EX-ACL5-XP-86.25P-1EC | /EXT-CUT-O/H | Extrusion cutting overhead |  | 0.04
EX-ACL5-XP-86.25P-1EC | /FABLBR | MANUFACTURING FAB LABOR |  | 0.04
EX-ACL5-XP-86.25P-1EC | /FABLBR-O/H | MANUFACTURING FAB OVERHEAD |  | 0.04
| EX-ACL5-XP-86.13P-1EC | ACL5 TRIM FLNG, PWR 1EC |  |  |  | F | M |  | N | Y | N
EX-ACL5-XP-86.13P-1EC | /C | FINISH REQUIRED: Y |  | 0
EX-ACL5-XP-86.13P-1EC | /C | HOLES REQUIRED: Y |  | 0
EX-ACL5-XP-86.13P-1EC | /C | 1. CUT EXTRUSION AND RAILS @ 86.125" EXACTLY |  | 0
EX-ACL5-XP-86.13P-1EC | /C | 2. DRILL & TAP (1) POWER HOLE AND DRILL (2) MOUNTING HOLES |  | 0
EX-ACL5-XP-86.13P-1EC | /C | 3. ATTACH (2) "EX-D5-TF-RAILS" TO EXTRUSION |  | 0
EX-ACL5-XP-86.13P-1EC | /C | 0. ATTACH (1) "EC-ACL5-MTF" END CAP NEAR POWER HOLE |  | 0
EX-ACL5-XP-86.13P-1EC | /C | 0. ALL OF THE ABOVE STEPS MUST BE COMPLETED BEFORE POWDER COATING |  | 0
EX-ACL5-XP-86.13P-1EC | EX-ACL5S-MSTR-8 | DIE#016719 8FT. LENGTH +1/8" |  | 1 |  |  | B
EX-ACL5-XP-86.13P-1EC | EX-D5-TF-RAIL-12 | DIE# 014407 12FT.LENGTHS +1/ |  | 2 |  |  | B
EX-ACL5-XP-86.13P-1EC | /OUTLBR | POWDER COATING |  | 8
EX-ACL5-XP-86.13P-1EC | /EXT-CUT | EXTRUSION CUTTING CHARGE |  | 0.04
EX-ACL5-XP-86.13P-1EC | /EXT-CUT-O/H | Extrusion cutting overhead |  | 0.04
EX-ACL5-XP-86.13P-1EC | /FABLBR | MANUFACTURING FAB LABOR |  | 0.04
EX-ACL5-XP-86.13P-1EC | /FABLBR-O/H | MANUFACTURING FAB OVERHEAD |  | 0.04
| EX-ACL5-XP-86.00P-1EC | ACL5 TRIM FLNG, PWR 1EC |  |  |  | F | M |  | N | Y | N
EX-ACL5-XP-86.00P-1EC | /C | FINISH REQUIRED: Y |  | 0
EX-ACL5-XP-86.00P-1EC | /C | HOLES REQUIRED: Y |  | 0
EX-ACL5-XP-86.00P-1EC | /C | 1. CUT EXTRUSION AND RAILS @ 86.00" EXACTLY |  | 0
EX-ACL5-XP-86.00P-1EC | /C | 2. DRILL & TAP (1) POWER HOLE AND DRILL (2) MOUNTING HOLES |  | 0
EX-ACL5-XP-86.00P-1EC | /C | 3. ATTACH (2) "EX-D5-TF-RAILS" TO EXTRUSION |  | 0
EX-ACL5-XP-86.00P-1EC | /C | 0. ATTACH (1) "EC-ACL5-MTF" END CAP NEAR POWER HOLE |  | 0
EX-ACL5-XP-86.00P-1EC | /C | 0. ALL OF THE ABOVE STEPS MUST BE COMPLETED BEFORE POWDER COATING |  | 0
EX-ACL5-XP-86.00P-1EC | EX-ACL5S-MSTR-8 | DIE#016719 8FT. LENGTH +1/8" |  | 1 |  |  | B
EX-ACL5-XP-86.00P-1EC | EX-D5-TF-RAIL-12 | DIE# 014407 12FT.LENGTHS +1/ |  | 2 |  |  | B
EX-ACL5-XP-86.00P-1EC | /OUTLBR | POWDER COATING |  | 8
EX-ACL5-XP-86.00P-1EC | /EXT-CUT | EXTRUSION CUTTING CHARGE |  | 0.04
EX-ACL5-XP-86.00P-1EC | /EXT-CUT-O/H | Extrusion cutting overhead |  | 0.04
EX-ACL5-XP-86.00P-1EC | /FABLBR | MANUFACTURING FAB LABOR |  | 0.04
EX-ACL5-XP-86.00P-1EC | /FABLBR-O/H | MANUFACTURING FAB OVERHEAD |  | 0.04
| EX-ACL5-XP-85.88P-1EC | ACL5 TRIM FLNG, PWR 1EC |  |  |  | F | M |  | N | Y | N
EX-ACL5-XP-85.88P-1EC | /C | FINISH REQUIRED: Y |  | 0
EX-ACL5-XP-85.88P-1EC | /C | HOLES REQUIRED: Y |  | 0
EX-ACL5-XP-85.88P-1EC | /C | 1. CUT EXTRUSION AND RAILS @ 85.875" EXACTLY |  | 0
EX-ACL5-XP-85.88P-1EC | /C | 2. DRILL & TAP (1) POWER HOLE AND DRILL (2) MOUNTING HOLES |  | 0
EX-ACL5-XP-85.88P-1EC | /C | 3. ATTACH (2) "EX-D5-TF-RAILS" TO EXTRUSION |  | 0
EX-ACL5-XP-85.88P-1EC | /C | 0. ATTACH (1) "EC-ACL5-MTF" END CAP NEAR POWER HOLE |  | 0
EX-ACL5-XP-85.88P-1EC | /C | 0. ALL OF THE ABOVE STEPS MUST BE COMPLETED BEFORE POWDER COATING |  | 0
EX-ACL5-XP-85.88P-1EC | EX-ACL5S-MSTR-8 | DIE#016719 8FT. LENGTH +1/8" |  | 1 |  |  | B
EX-ACL5-XP-85.88P-1EC | EX-D5-TF-RAIL-12 | DIE# 014407 12FT.LENGTHS +1/ |  | 2 |  |  | B
EX-ACL5-XP-85.88P-1EC | /OUTLBR | POWDER COATING |  | 8
EX-ACL5-XP-85.88P-1EC | /EXT-CUT | EXTRUSION CUTTING CHARGE |  | 0.04
EX-ACL5-XP-85.88P-1EC | /EXT-CUT-O/H | Extrusion cutting overhead |  | 0.04
EX-ACL5-XP-85.88P-1EC | /FABLBR | MANUFACTURING FAB LABOR |  | 0.04
EX-ACL5-XP-85.88P-1EC | /FABLBR-O/H | MANUFACTURING FAB OVERHEAD |  | 0.04
| EX-ACL5-XP-85.75P-1EC | ACL5 TRIM FLNG, PWR 1EC |  |  |  | F | M |  | N | Y | N
EX-ACL5-XP-85.75P-1EC | /C | FINISH REQUIRED: Y |  | 0
EX-ACL5-XP-85.75P-1EC | /C | HOLES REQUIRED: Y |  | 0
EX-ACL5-XP-85.75P-1EC | /C | 1. CUT EXTRUSION AND RAILS @ 85.75" EXACTLY |  | 0
EX-ACL5-XP-85.75P-1EC | /C | 2. DRILL & TAP (1) POWER HOLE AND DRILL (2) MOUNTING HOLES |  | 0
EX-ACL5-XP-85.75P-1EC | /C | 3. ATTACH (2) "EX-D5-TF-RAILS" TO EXTRUSION |  | 0
EX-ACL5-XP-85.75P-1EC | /C | 0. ATTACH (1) "EC-ACL5-MTF" END CAP NEAR POWER HOLE |  | 0
EX-ACL5-XP-85.75P-1EC | /C | 0. ALL OF THE ABOVE STEPS MUST BE COMPLETED BEFORE POWDER COATING |  | 0
EX-ACL5-XP-85.75P-1EC | EX-ACL5S-MSTR-8 | DIE#016719 8FT. LENGTH +1/8" |  | 1 |  |  | B
EX-ACL5-XP-85.75P-1EC | EX-D5-TF-RAIL-12 | DIE# 014407 12FT.LENGTHS +1/ |  | 2 |  |  | B
EX-ACL5-XP-85.75P-1EC | /OUTLBR | POWDER COATING |  | 8
EX-ACL5-XP-85.75P-1EC | /EXT-CUT | EXTRUSION CUTTING CHARGE |  | 0.04
EX-ACL5-XP-85.75P-1EC | /EXT-CUT-O/H | Extrusion cutting overhead |  | 0.04
EX-ACL5-XP-85.75P-1EC | /FABLBR | MANUFACTURING FAB LABOR |  | 0.04
EX-ACL5-XP-85.75P-1EC | /FABLBR-O/H | MANUFACTURING FAB OVERHEAD |  | 0.04
| EX-ACL5-XP-85.63P-1EC | ACL5 TRIM FLNG, PWR 1EC |  |  |  | F | M |  | N | Y | N
EX-ACL5-XP-85.63P-1EC | /C | FINISH REQUIRED: Y |  | 0
EX-ACL5-XP-85.63P-1EC | /C | HOLES REQUIRED: Y |  | 0
EX-ACL5-XP-85.63P-1EC | /C | 1. CUT EXTRUSION AND RAILS @ 85.625" EXACTLY |  | 0
EX-ACL5-XP-85.63P-1EC | /C | 2. DRILL & TAP (1) POWER HOLE AND DRILL (2) MOUNTING HOLES |  | 0
EX-ACL5-XP-85.63P-1EC | /C | 3. ATTACH (2) "EX-D5-TF-RAILS" TO EXTRUSION |  | 0
EX-ACL5-XP-85.63P-1EC | /C | 0. ATTACH (1) "EC-ACL5-MTF" END CAP NEAR POWER HOLE |  | 0
EX-ACL5-XP-85.63P-1EC | /C | 0. ALL OF THE ABOVE STEPS MUST BE COMPLETED BEFORE POWDER COATING |  | 0
EX-ACL5-XP-85.63P-1EC | EX-ACL5S-MSTR-8 | DIE#016719 8FT. LENGTH +1/8" |  | 1 |  |  | B
EX-ACL5-XP-85.63P-1EC | EX-D5-TF-RAIL-12 | DIE# 014407 12FT.LENGTHS +1/ |  | 2 |  |  | B
EX-ACL5-XP-85.63P-1EC | /OUTLBR | POWDER COATING |  | 8
EX-ACL5-XP-85.63P-1EC | /EXT-CUT | EXTRUSION CUTTING CHARGE |  | 0.04
EX-ACL5-XP-85.63P-1EC | /EXT-CUT-O/H | Extrusion cutting overhead |  | 0.04
EX-ACL5-XP-85.63P-1EC | /FABLBR | MANUFACTURING FAB LABOR |  | 0.04
EX-ACL5-XP-85.63P-1EC | /FABLBR-O/H | MANUFACTURING FAB OVERHEAD |  | 0.04
| EX-ACL5-XP-85.50P-1EC | ACL5 TRIM FLNG, PWR 1EC |  |  |  | F | M |  | N | Y | N
EX-ACL5-XP-85.50P-1EC | /C | FINISH REQUIRED: Y |  | 0
EX-ACL5-XP-85.50P-1EC | /C | HOLES REQUIRED: Y |  | 0
EX-ACL5-XP-85.50P-1EC | /C | 1. CUT EXTRUSION AND RAILS @ 85.5" EXACTLY |  | 0
EX-ACL5-XP-85.50P-1EC | /C | 2. DRILL & TAP (1) POWER HOLE AND DRILL (2) MOUNTING HOLES |  | 0
EX-ACL5-XP-85.50P-1EC | /C | 3. ATTACH (2) "EX-D5-TF-RAILS" TO EXTRUSION |  | 0
EX-ACL5-XP-85.50P-1EC | /C | 0. ATTACH (1) "EC-ACL5-MTF" END CAP NEAR POWER HOLE |  | 0
EX-ACL5-XP-85.50P-1EC | /C | 0. ALL OF THE ABOVE STEPS MUST BE COMPLETED BEFORE POWDER COATING |  | 0
EX-ACL5-XP-85.50P-1EC | EX-ACL5S-MSTR-8 | DIE#016719 8FT. LENGTH +1/8" |  | 1 |  |  | B
EX-ACL5-XP-85.50P-1EC | EX-D5-TF-RAIL-12 | DIE# 014407 12FT.LENGTHS +1/ |  | 2 |  |  | B
EX-ACL5-XP-85.50P-1EC | /OUTLBR | POWDER COATING |  | 8
EX-ACL5-XP-85.50P-1EC | /EXT-CUT | EXTRUSION CUTTING CHARGE |  | 0.04
EX-ACL5-XP-85.50P-1EC | /EXT-CUT-O/H | Extrusion cutting overhead |  | 0.04
EX-ACL5-XP-85.50P-1EC | /FABLBR | MANUFACTURING FAB LABOR |  | 0.04
EX-ACL5-XP-85.50P-1EC | /FABLBR-O/H | MANUFACTURING FAB OVERHEAD |  | 0.04
| EX-ACL5-XP-85.38P-1EC | ACL5 TRIM FLNG, PWR 1EC |  |  |  | F | M |  | N | Y | N
EX-ACL5-XP-85.38P-1EC | /C | FINISH REQUIRED: Y |  | 0
EX-ACL5-XP-85.38P-1EC | /C | HOLES REQUIRED: Y |  | 0
EX-ACL5-XP-85.38P-1EC | /C | 1. CUT EXTRUSION AND RAILS @ 85.375" EXACTLY |  | 0
EX-ACL5-XP-85.38P-1EC | /C | 2. DRILL & TAP (1) POWER HOLE AND DRILL (2) MOUNTING HOLES |  | 0
EX-ACL5-XP-85.38P-1EC | /C | 3. ATTACH (2) "EX-D5-TF-RAILS" TO EXTRUSION |  | 0
EX-ACL5-XP-85.38P-1EC | /C | 0. ATTACH (1) "EC-ACL5-MTF" END CAP NEAR POWER HOLE |  | 0
EX-ACL5-XP-85.38P-1EC | /C | 0. ALL OF THE ABOVE STEPS MUST BE COMPLETED BEFORE POWDER COATING |  | 0
EX-ACL5-XP-85.38P-1EC | EX-ACL5S-MSTR-8 | DIE#016719 8FT. LENGTH +1/8" |  | 1 |  |  | B
EX-ACL5-XP-85.38P-1EC | EX-D5-TF-RAIL-12 | DIE# 014407 12FT.LENGTHS +1/ |  | 2 |  |  | B
EX-ACL5-XP-85.38P-1EC | /OUTLBR | POWDER COATING |  | 8
EX-ACL5-XP-85.38P-1EC | /EXT-CUT | EXTRUSION CUTTING CHARGE |  | 0.04
EX-ACL5-XP-85.38P-1EC | /EXT-CUT-O/H | Extrusion cutting overhead |  | 0.04
EX-ACL5-XP-85.38P-1EC | /FABLBR | MANUFACTURING FAB LABOR |  | 0.04
EX-ACL5-XP-85.38P-1EC | /FABLBR-O/H | MANUFACTURING FAB OVERHEAD |  | 0.04
| EX-ACL5-XP-85.25P-1EC | ACL5 TRIM FLNG, PWR 1EC |  |  |  | F | M |  | N | Y | N
EX-ACL5-XP-85.25P-1EC | /C | FINISH REQUIRED: Y |  | 0
EX-ACL5-XP-85.25P-1EC | /C | HOLES REQUIRED: Y |  | 0
EX-ACL5-XP-85.25P-1EC | /C | 1. CUT EXTRUSION AND RAILS @ 85.25" EXACTLY |  | 0
EX-ACL5-XP-85.25P-1EC | /C | 2. DRILL & TAP (1) POWER HOLE AND DRILL (2) MOUNTING HOLES |  | 0
EX-ACL5-XP-85.25P-1EC | /C | 3. ATTACH (2) "EX-D5-TF-RAILS" TO EXTRUSION |  | 0
EX-ACL5-XP-85.25P-1EC | /C | 0. ATTACH (1) "EC-ACL5-MTF" END CAP NEAR POWER HOLE |  | 0
EX-ACL5-XP-85.25P-1EC | /C | 0. ALL OF THE ABOVE STEPS MUST BE COMPLETED BEFORE POWDER COATING |  | 0
EX-ACL5-XP-85.25P-1EC | EX-ACL5S-MSTR-8 | DIE#016719 8FT. LENGTH +1/8" |  | 1 |  |  | B
EX-ACL5-XP-85.25P-1EC | EX-D5-TF-RAIL-12 | DIE# 014407 12FT.LENGTHS +1/ |  | 2 |  |  | B
EX-ACL5-XP-85.25P-1EC | /OUTLBR | POWDER COATING |  | 8
EX-ACL5-XP-85.25P-1EC | /EXT-CUT | EXTRUSION CUTTING CHARGE |  | 0.04
EX-ACL5-XP-85.25P-1EC | /EXT-CUT-O/H | Extrusion cutting overhead |  | 0.04
EX-ACL5-XP-85.25P-1EC | /FABLBR | MANUFACTURING FAB LABOR |  | 0.04
EX-ACL5-XP-85.25P-1EC | /FABLBR-O/H | MANUFACTURING FAB OVERHEAD |  | 0.04
| EX-ACL5-XP-85.13P-1EC | ACL5 TRIM FLNG, PWR 1EC |  |  |  | F | M |  | N | Y | N
EX-ACL5-XP-85.13P-1EC | /C | FINISH REQUIRED: Y |  | 0
EX-ACL5-XP-85.13P-1EC | /C | HOLES REQUIRED: Y |  | 0
EX-ACL5-XP-85.13P-1EC | /C | 1. CUT EXTRUSION AND RAILS @ 85.125" EXACTLY |  | 0
EX-ACL5-XP-85.13P-1EC | /C | 2. DRILL & TAP (1) POWER HOLE AND DRILL (2) MOUNTING HOLES |  | 0
EX-ACL5-XP-85.13P-1EC | /C | 3. ATTACH (2) "EX-D5-TF-RAILS" TO EXTRUSION |  | 0
EX-ACL5-XP-85.13P-1EC | /C | 0. ATTACH (1) "EC-ACL5-MTF" END CAP NEAR POWER HOLE |  | 0
EX-ACL5-XP-85.13P-1EC | /C | 0. ALL OF THE ABOVE STEPS MUST BE COMPLETED BEFORE POWDER COATING |  | 0
EX-ACL5-XP-85.13P-1EC | EX-ACL5S-MSTR-8 | DIE#016719 8FT. LENGTH +1/8" |  | 1 |  |  | B
EX-ACL5-XP-85.13P-1EC | EX-D5-TF-RAIL-12 | DIE# 014407 12FT.LENGTHS +1/ |  | 2 |  |  | B
EX-ACL5-XP-85.13P-1EC | /OUTLBR | POWDER COATING |  | 8
EX-ACL5-XP-85.13P-1EC | /EXT-CUT | EXTRUSION CUTTING CHARGE |  | 0.04
EX-ACL5-XP-85.13P-1EC | /EXT-CUT-O/H | Extrusion cutting overhead |  | 0.04
EX-ACL5-XP-85.13P-1EC | /FABLBR | MANUFACTURING FAB LABOR |  | 0.04
EX-ACL5-XP-85.13P-1EC | /FABLBR-O/H | MANUFACTURING FAB OVERHEAD |  | 0.04
| EX-ACL5-XP-85.00P-1EC | ACL5 TRIM FLNG, PWR 1EC |  |  |  | F | M |  | N | Y | N
EX-ACL5-XP-85.00P-1EC | /C | FINISH REQUIRED: Y |  | 0
EX-ACL5-XP-85.00P-1EC | /C | HOLES REQUIRED: Y |  | 0
EX-ACL5-XP-85.00P-1EC | /C | 1. CUT EXTRUSION AND RAILS @ 85.00" EXACTLY |  | 0
EX-ACL5-XP-85.00P-1EC | /C | 2. DRILL & TAP (1) POWER HOLE AND DRILL (2) MOUNTING HOLES |  | 0
EX-ACL5-XP-85.00P-1EC | /C | 3. ATTACH (2) "EX-D5-TF-RAILS" TO EXTRUSION |  | 0
EX-ACL5-XP-85.00P-1EC | /C | 0. ATTACH (1) "EC-ACL5-MTF" END CAP NEAR POWER HOLE |  | 0
EX-ACL5-XP-85.00P-1EC | /C | 0. ALL OF THE ABOVE STEPS MUST BE COMPLETED BEFORE POWDER COATING |  | 0
EX-ACL5-XP-85.00P-1EC | EX-ACL5S-MSTR-8 | DIE#016719 8FT. LENGTH +1/8" |  | 1 |  |  | B
EX-ACL5-XP-85.00P-1EC | EX-D5-TF-RAIL-12 | DIE# 014407 12FT.LENGTHS +1/ |  | 2 |  |  | B
EX-ACL5-XP-85.00P-1EC | /OUTLBR | POWDER COATING |  | 8
EX-ACL5-XP-85.00P-1EC | /EXT-CUT | EXTRUSION CUTTING CHARGE |  | 0.04
EX-ACL5-XP-85.00P-1EC | /EXT-CUT-O/H | Extrusion cutting overhead |  | 0.04
EX-ACL5-XP-85.00P-1EC | /FABLBR | MANUFACTURING FAB LABOR |  | 0.04
EX-ACL5-XP-85.00P-1EC | /FABLBR-O/H | MANUFACTURING FAB OVERHEAD |  | 0.04
| EX-ACL5-XP-84.88P-1EC | ACL5 TRIM FLNG, PWR 1EC |  |  |  | F | M |  | N | Y | N
EX-ACL5-XP-84.88P-1EC | /C | FINISH REQUIRED: Y |  | 0
EX-ACL5-XP-84.88P-1EC | /C | HOLES REQUIRED: Y |  | 0
EX-ACL5-XP-84.88P-1EC | /C | 1. CUT EXTRUSION AND RAILS @ 84.875" EXACTLY |  | 0
EX-ACL5-XP-84.88P-1EC | /C | 2. DRILL & TAP (1) POWER HOLE AND DRILL (2) MOUNTING HOLES |  | 0
EX-ACL5-XP-84.88P-1EC | /C | 3. ATTACH (2) "EX-D5-TF-RAILS" TO EXTRUSION |  | 0
EX-ACL5-XP-84.88P-1EC | /C | 0. ATTACH (1) "EC-ACL5-MTF" END CAP NEAR POWER HOLE |  | 0
EX-ACL5-XP-84.88P-1EC | /C | 0. ALL OF THE ABOVE STEPS MUST BE COMPLETED BEFORE POWDER COATING |  | 0
EX-ACL5-XP-84.88P-1EC | EX-ACL5S-MSTR-8 | DIE#016719 8FT. LENGTH +1/8" |  | 1 |  |  | B
EX-ACL5-XP-84.88P-1EC | EX-D5-TF-RAIL-12 | DIE# 014407 12FT.LENGTHS +1/ |  | 2 |  |  | B
EX-ACL5-XP-84.88P-1EC | /OUTLBR | POWDER COATING |  | 8
EX-ACL5-XP-84.88P-1EC | /EXT-CUT | EXTRUSION CUTTING CHARGE |  | 0.04
EX-ACL5-XP-84.88P-1EC | /EXT-CUT-O/H | Extrusion cutting overhead |  | 0.04
EX-ACL5-XP-84.88P-1EC | /FABLBR | MANUFACTURING FAB LABOR |  | 0.04
EX-ACL5-XP-84.88P-1EC | /FABLBR-O/H | MANUFACTURING FAB OVERHEAD |  | 0.04
| EX-ACL5-XP-84.75P-1EC | ACL5 TRIM FLNG, PWR 1EC |  |  |  | F | M |  | N | Y | N
EX-ACL5-XP-84.75P-1EC | /C | FINISH REQUIRED: Y |  | 0
EX-ACL5-XP-84.75P-1EC | /C | HOLES REQUIRED: Y |  | 0
EX-ACL5-XP-84.75P-1EC | /C | 1. CUT EXTRUSION AND RAILS @ 84.75" EXACTLY |  | 0
EX-ACL5-XP-84.75P-1EC | /C | 2. DRILL & TAP (1) POWER HOLE AND DRILL (2) MOUNTING HOLES |  | 0
EX-ACL5-XP-84.75P-1EC | /C | 3. ATTACH (2) "EX-D5-TF-RAILS" TO EXTRUSION |  | 0
EX-ACL5-XP-84.75P-1EC | /C | 0. ATTACH (1) "EC-ACL5-MTF" END CAP NEAR POWER HOLE |  | 0
EX-ACL5-XP-84.75P-1EC | /C | 0. ALL OF THE ABOVE STEPS MUST BE COMPLETED BEFORE POWDER COATING |  | 0
EX-ACL5-XP-84.75P-1EC | EX-ACL5S-MSTR-8 | DIE#016719 8FT. LENGTH +1/8" |  | 1 |  |  | B
EX-ACL5-XP-84.75P-1EC | EX-D5-TF-RAIL-12 | DIE# 014407 12FT.LENGTHS +1/ |  | 2 |  |  | B
EX-ACL5-XP-84.75P-1EC | /OUTLBR | POWDER COATING |  | 8
EX-ACL5-XP-84.75P-1EC | /EXT-CUT | EXTRUSION CUTTING CHARGE |  | 0.04
EX-ACL5-XP-84.75P-1EC | /EXT-CUT-O/H | Extrusion cutting overhead |  | 0.04
EX-ACL5-XP-84.75P-1EC | /FABLBR | MANUFACTURING FAB LABOR |  | 0.04
EX-ACL5-XP-84.75P-1EC | /FABLBR-O/H | MANUFACTURING FAB OVERHEAD |  | 0.04
| EX-ACL5-XP-84.63P-1EC | ACL5 TRIM FLNG, PWR 1EC |  |  |  | F | M |  | N | Y | N
EX-ACL5-XP-84.63P-1EC | /C | FINISH REQUIRED: Y |  | 0
EX-ACL5-XP-84.63P-1EC | /C | HOLES REQUIRED: Y |  | 0
EX-ACL5-XP-84.63P-1EC | /C | 1. CUT EXTRUSION AND RAILS @ 84.625" EXACTLY |  | 0
EX-ACL5-XP-84.63P-1EC | /C | 2. DRILL & TAP (1) POWER HOLE AND DRILL (2) MOUNTING HOLES |  | 0
EX-ACL5-XP-84.63P-1EC | /C | 3. ATTACH (2) "EX-D5-TF-RAILS" TO EXTRUSION |  | 0
EX-ACL5-XP-84.63P-1EC | /C | 0. ATTACH (1) "EC-ACL5-MTF" END CAP NEAR POWER HOLE |  | 0
EX-ACL5-XP-84.63P-1EC | /C | 0. ALL OF THE ABOVE STEPS MUST BE COMPLETED BEFORE POWDER COATING |  | 0
EX-ACL5-XP-84.63P-1EC | EX-ACL5S-MSTR-8 | DIE#016719 8FT. LENGTH +1/8" |  | 1 |  |  | B
EX-ACL5-XP-84.63P-1EC | EX-D5-TF-RAIL-12 | DIE# 014407 12FT.LENGTHS +1/ |  | 2 |  |  | B
EX-ACL5-XP-84.63P-1EC | /OUTLBR | POWDER COATING |  | 8
EX-ACL5-XP-84.63P-1EC | /EXT-CUT | EXTRUSION CUTTING CHARGE |  | 0.04
EX-ACL5-XP-84.63P-1EC | /EXT-CUT-O/H | Extrusion cutting overhead |  | 0.04
EX-ACL5-XP-84.63P-1EC | /FABLBR | MANUFACTURING FAB LABOR |  | 0.04
EX-ACL5-XP-84.63P-1EC | /FABLBR-O/H | MANUFACTURING FAB OVERHEAD |  | 0.04
| EX-ACL5-XP-84.50P-1EC | ACL5 TRIM FLNG, PWR 1EC |  |  |  | F | M |  | N | Y | N
EX-ACL5-XP-84.50P-1EC | /C | FINISH REQUIRED: Y |  | 0
EX-ACL5-XP-84.50P-1EC | /C | HOLES REQUIRED: Y |  | 0
EX-ACL5-XP-84.50P-1EC | /C | 1. CUT EXTRUSION AND RAILS @ 84.5" EXACTLY |  | 0
EX-ACL5-XP-84.50P-1EC | /C | 2. DRILL & TAP (1) POWER HOLE AND DRILL (2) MOUNTING HOLES |  | 0
EX-ACL5-XP-84.50P-1EC | /C | 3. ATTACH (2) "EX-D5-TF-RAILS" TO EXTRUSION |  | 0
EX-ACL5-XP-84.50P-1EC | /C | 0. ATTACH (1) "EC-ACL5-MTF" END CAP NEAR POWER HOLE |  | 0
EX-ACL5-XP-84.50P-1EC | /C | 0. ALL OF THE ABOVE STEPS MUST BE COMPLETED BEFORE POWDER COATING |  | 0
EX-ACL5-XP-84.50P-1EC | EX-ACL5S-MSTR-8 | DIE#016719 8FT. LENGTH +1/8" |  | 1 |  |  | B
EX-ACL5-XP-84.50P-1EC | EX-D5-TF-RAIL-12 | DIE# 014407 12FT.LENGTHS +1/ |  | 2 |  |  | B
EX-ACL5-XP-84.50P-1EC | /OUTLBR | POWDER COATING |  | 8
EX-ACL5-XP-84.50P-1EC | /EXT-CUT | EXTRUSION CUTTING CHARGE |  | 0.04
EX-ACL5-XP-84.50P-1EC | /EXT-CUT-O/H | Extrusion cutting overhead |  | 0.04
EX-ACL5-XP-84.50P-1EC | /FABLBR | MANUFACTURING FAB LABOR |  | 0.04
EX-ACL5-XP-84.50P-1EC | /FABLBR-O/H | MANUFACTURING FAB OVERHEAD |  | 0.04
| EX-ACL5-XP-84.38P-1EC | ACL5 TRIM FLNG, PWR 1EC |  |  |  | F | M |  | N | Y | N
EX-ACL5-XP-84.38P-1EC | /C | FINISH REQUIRED: Y |  | 0
EX-ACL5-XP-84.38P-1EC | /C | HOLES REQUIRED: Y |  | 0
EX-ACL5-XP-84.38P-1EC | /C | 1. CUT EXTRUSION AND RAILS @ 84.375" EXACTLY |  | 0
EX-ACL5-XP-84.38P-1EC | /C | 2. DRILL & TAP (1) POWER HOLE AND DRILL (2) MOUNTING HOLES |  | 0
EX-ACL5-XP-84.38P-1EC | /C | 3. ATTACH (2) "EX-D5-TF-RAILS" TO EXTRUSION |  | 0
EX-ACL5-XP-84.38P-1EC | /C | 0. ATTACH (1) "EC-ACL5-MTF" END CAP NEAR POWER HOLE |  | 0
EX-ACL5-XP-84.38P-1EC | /C | 0. ALL OF THE ABOVE STEPS MUST BE COMPLETED BEFORE POWDER COATING |  | 0
EX-ACL5-XP-84.38P-1EC | EX-ACL5S-MSTR-8 | DIE#016719 8FT. LENGTH +1/8" |  | 1 |  |  | B
EX-ACL5-XP-84.38P-1EC | EX-D5-TF-RAIL-12 | DIE# 014407 12FT.LENGTHS +1/ |  | 2 |  |  | B
EX-ACL5-XP-84.38P-1EC | /OUTLBR | POWDER COATING |  | 8
EX-ACL5-XP-84.38P-1EC | /EXT-CUT | EXTRUSION CUTTING CHARGE |  | 0.04
EX-ACL5-XP-84.38P-1EC | /EXT-CUT-O/H | Extrusion cutting overhead |  | 0.04
EX-ACL5-XP-84.38P-1EC | /FABLBR | MANUFACTURING FAB LABOR |  | 0.04
EX-ACL5-XP-84.38P-1EC | /FABLBR-O/H | MANUFACTURING FAB OVERHEAD |  | 0.04
| EX-ACL5-XP-84.25P-1EC | ACL5 TRIM FLNG, PWR 1EC |  |  |  | F | M |  | N | Y | N
EX-ACL5-XP-84.25P-1EC | /C | FINISH REQUIRED: Y |  | 0
EX-ACL5-XP-84.25P-1EC | /C | HOLES REQUIRED: Y |  | 0
EX-ACL5-XP-84.25P-1EC | /C | 1. CUT EXTRUSION AND RAILS @ 84.25" EXACTLY |  | 0
EX-ACL5-XP-84.25P-1EC | /C | 2. DRILL & TAP (1) POWER HOLE AND DRILL (2) MOUNTING HOLES |  | 0
EX-ACL5-XP-84.25P-1EC | /C | 3. ATTACH (2) "EX-D5-TF-RAILS" TO EXTRUSION |  | 0
EX-ACL5-XP-84.25P-1EC | /C | 0. ATTACH (1) "EC-ACL5-MTF" END CAP NEAR POWER HOLE |  | 0
EX-ACL5-XP-84.25P-1EC | /C | 0. ALL OF THE ABOVE STEPS MUST BE COMPLETED BEFORE POWDER COATING |  | 0
EX-ACL5-XP-84.25P-1EC | EX-ACL5S-MSTR-8 | DIE#016719 8FT. LENGTH +1/8" |  | 1 |  |  | B
EX-ACL5-XP-84.25P-1EC | EX-D5-TF-RAIL-12 | DIE# 014407 12FT.LENGTHS +1/ |  | 2 |  |  | B
EX-ACL5-XP-84.25P-1EC | /OUTLBR | POWDER COATING |  | 8
EX-ACL5-XP-84.25P-1EC | /EXT-CUT | EXTRUSION CUTTING CHARGE |  | 0.04
EX-ACL5-XP-84.25P-1EC | /EXT-CUT-O/H | Extrusion cutting overhead |  | 0.04
EX-ACL5-XP-84.25P-1EC | /FABLBR | MANUFACTURING FAB LABOR |  | 0.04
EX-ACL5-XP-84.25P-1EC | /FABLBR-O/H | MANUFACTURING FAB OVERHEAD |  | 0.04
| EX-ACL5-XP-84.13P-1EC | ACL5 TRIM FLNG, PWR 1EC |  |  |  | F | M |  | N | Y | N
EX-ACL5-XP-84.13P-1EC | /C | FINISH REQUIRED: Y |  | 0
EX-ACL5-XP-84.13P-1EC | /C | HOLES REQUIRED: Y |  | 0
EX-ACL5-XP-84.13P-1EC | /C | 1. CUT EXTRUSION AND RAILS @ 84.125" EXACTLY |  | 0
EX-ACL5-XP-84.13P-1EC | /C | 2. DRILL & TAP (1) POWER HOLE AND DRILL (2) MOUNTING HOLES |  | 0
EX-ACL5-XP-84.13P-1EC | /C | 3. ATTACH (2) "EX-D5-TF-RAILS" TO EXTRUSION |  | 0
EX-ACL5-XP-84.13P-1EC | /C | 0. ATTACH (1) "EC-ACL5-MTF" END CAP NEAR POWER HOLE |  | 0
EX-ACL5-XP-84.13P-1EC | /C | 0. ALL OF THE ABOVE STEPS MUST BE COMPLETED BEFORE POWDER COATING |  | 0
EX-ACL5-XP-84.13P-1EC | EX-ACL5S-MSTR-8 | DIE#016719 8FT. LENGTH +1/8" |  | 1 |  |  | B
EX-ACL5-XP-84.13P-1EC | EX-D5-TF-RAIL-12 | DIE# 014407 12FT.LENGTHS +1/ |  | 2 |  |  | B
EX-ACL5-XP-84.13P-1EC | /OUTLBR | POWDER COATING |  | 8
EX-ACL5-XP-84.13P-1EC | /EXT-CUT | EXTRUSION CUTTING CHARGE |  | 0.04
EX-ACL5-XP-84.13P-1EC | /EXT-CUT-O/H | Extrusion cutting overhead |  | 0.04
EX-ACL5-XP-84.13P-1EC | /FABLBR | MANUFACTURING FAB LABOR |  | 0.04
EX-ACL5-XP-84.13P-1EC | /FABLBR-O/H | MANUFACTURING FAB OVERHEAD |  | 0.04
| EX-ACL5-XP-84.00P-1EC | ACL5 TRIM FLNG, PWR 1EC |  |  |  | F | M |  | N | Y | N
EX-ACL5-XP-84.00P-1EC | /C | FINISH REQUIRED: Y |  | 0
EX-ACL5-XP-84.00P-1EC | /C | HOLES REQUIRED: Y |  | 0
EX-ACL5-XP-84.00P-1EC | /C | 1. CUT EXTRUSION AND RAILS @ 84.00" EXACTLY |  | 0
EX-ACL5-XP-84.00P-1EC | /C | 2. DRILL & TAP (1) POWER HOLE AND DRILL (2) MOUNTING HOLES |  | 0
EX-ACL5-XP-84.00P-1EC | /C | 3. ATTACH (2) "EX-D5-TF-RAILS" TO EXTRUSION |  | 0
EX-ACL5-XP-84.00P-1EC | /C | 0. ATTACH (1) "EC-ACL5-MTF" END CAP NEAR POWER HOLE |  | 0
EX-ACL5-XP-84.00P-1EC | /C | 0. ALL OF THE ABOVE STEPS MUST BE COMPLETED BEFORE POWDER COATING |  | 0
EX-ACL5-XP-84.00P-1EC | EX-ACL5S-MSTR-8 | DIE#016719 8FT. LENGTH +1/8" |  | 1 |  |  | B
EX-ACL5-XP-84.00P-1EC | EX-D5-TF-RAIL-12 | DIE# 014407 12FT.LENGTHS +1/ |  | 2 |  |  | B
EX-ACL5-XP-84.00P-1EC | /OUTLBR | POWDER COATING |  | 8
EX-ACL5-XP-84.00P-1EC | /EXT-CUT | EXTRUSION CUTTING CHARGE |  | 0.04
EX-ACL5-XP-84.00P-1EC | /EXT-CUT-O/H | Extrusion cutting overhead |  | 0.04
EX-ACL5-XP-84.00P-1EC | /FABLBR | MANUFACTURING FAB LABOR |  | 0.04
EX-ACL5-XP-84.00P-1EC | /FABLBR-O/H | MANUFACTURING FAB OVERHEAD |  | 0.04
| EX-ACL5-XP-83.88P-1EC | ACL5 TRIM FLNG, PWR 1EC |  |  |  | F | M |  | N | Y | N
EX-ACL5-XP-83.88P-1EC | /C | FINISH REQUIRED: Y |  | 0
EX-ACL5-XP-83.88P-1EC | /C | HOLES REQUIRED: Y |  | 0
EX-ACL5-XP-83.88P-1EC | /C | 1. CUT EXTRUSION AND RAILS @ 83.875" EXACTLY |  | 0
EX-ACL5-XP-83.88P-1EC | /C | 2. DRILL & TAP (1) POWER HOLE AND DRILL (2) MOUNTING HOLES |  | 0
EX-ACL5-XP-83.88P-1EC | /C | 3. ATTACH (2) "EX-D5-TF-RAILS" TO EXTRUSION |  | 0
EX-ACL5-XP-83.88P-1EC | /C | 0. ATTACH (1) "EC-ACL5-MTF" END CAP NEAR POWER HOLE |  | 0
EX-ACL5-XP-83.88P-1EC | /C | 0. ALL OF THE ABOVE STEPS MUST BE COMPLETED BEFORE POWDER COATING |  | 0
EX-ACL5-XP-83.88P-1EC | EX-ACL5S-MSTR-8 | DIE#016719 8FT. LENGTH +1/8" |  | 1 |  |  | B
EX-ACL5-XP-83.88P-1EC | EX-D5-TF-RAIL-12 | DIE# 014407 12FT.LENGTHS +1/ |  | 2 |  |  | B
EX-ACL5-XP-83.88P-1EC | /OUTLBR | POWDER COATING |  | 8
EX-ACL5-XP-83.88P-1EC | /EXT-CUT | EXTRUSION CUTTING CHARGE |  | 0.04
EX-ACL5-XP-83.88P-1EC | /EXT-CUT-O/H | Extrusion cutting overhead |  | 0.04
EX-ACL5-XP-83.88P-1EC | /FABLBR | MANUFACTURING FAB LABOR |  | 0.04
EX-ACL5-XP-83.88P-1EC | /FABLBR-O/H | MANUFACTURING FAB OVERHEAD |  | 0.04
| EX-ACL5-XP-83.75P-1EC | ACL5 TRIM FLNG, PWR 1EC |  |  |  | F | M |  | N | Y | N
EX-ACL5-XP-83.75P-1EC | /C | FINISH REQUIRED: Y |  | 0
EX-ACL5-XP-83.75P-1EC | /C | HOLES REQUIRED: Y |  | 0
EX-ACL5-XP-83.75P-1EC | /C | 1. CUT EXTRUSION AND RAILS @ 83.75" EXACTLY |  | 0
EX-ACL5-XP-83.75P-1EC | /C | 2. DRILL & TAP (1) POWER HOLE AND DRILL (2) MOUNTING HOLES |  | 0
EX-ACL5-XP-83.75P-1EC | /C | 3. ATTACH (2) "EX-D5-TF-RAILS" TO EXTRUSION |  | 0
EX-ACL5-XP-83.75P-1EC | /C | 0. ATTACH (1) "EC-ACL5-MTF" END CAP NEAR POWER HOLE |  | 0
EX-ACL5-XP-83.75P-1EC | /C | 0. ALL OF THE ABOVE STEPS MUST BE COMPLETED BEFORE POWDER COATING |  | 0
EX-ACL5-XP-83.75P-1EC | EX-ACL5S-MSTR-8 | DIE#016719 8FT. LENGTH +1/8" |  | 1 |  |  | B
EX-ACL5-XP-83.75P-1EC | EX-D5-TF-RAIL-12 | DIE# 014407 12FT.LENGTHS +1/ |  | 2 |  |  | B
EX-ACL5-XP-83.75P-1EC | /OUTLBR | POWDER COATING |  | 8
EX-ACL5-XP-83.75P-1EC | /EXT-CUT | EXTRUSION CUTTING CHARGE |  | 0.04
EX-ACL5-XP-83.75P-1EC | /EXT-CUT-O/H | Extrusion cutting overhead |  | 0.04
EX-ACL5-XP-83.75P-1EC | /FABLBR | MANUFACTURING FAB LABOR |  | 0.04
EX-ACL5-XP-83.75P-1EC | /FABLBR-O/H | MANUFACTURING FAB OVERHEAD |  | 0.04
| EX-ACL5-XP-83.63P-1EC | ACL5 TRIM FLNG, PWR 1EC |  |  |  | F | M |  | N | Y | N
EX-ACL5-XP-83.63P-1EC | /C | FINISH REQUIRED: Y |  | 0
EX-ACL5-XP-83.63P-1EC | /C | HOLES REQUIRED: Y |  | 0
EX-ACL5-XP-83.63P-1EC | /C | 1. CUT EXTRUSION AND RAILS @ 83.625" EXACTLY |  | 0
EX-ACL5-XP-83.63P-1EC | /C | 2. DRILL & TAP (1) POWER HOLE AND DRILL (2) MOUNTING HOLES |  | 0
EX-ACL5-XP-83.63P-1EC | /C | 3. ATTACH (2) "EX-D5-TF-RAILS" TO EXTRUSION |  | 0
EX-ACL5-XP-83.63P-1EC | /C | 0. ATTACH (1) "EC-ACL5-MTF" END CAP NEAR POWER HOLE |  | 0
EX-ACL5-XP-83.63P-1EC | /C | 0. ALL OF THE ABOVE STEPS MUST BE COMPLETED BEFORE POWDER COATING |  | 0
EX-ACL5-XP-83.63P-1EC | EX-ACL5S-MSTR-8 | DIE#016719 8FT. LENGTH +1/8" |  | 1 |  |  | B
EX-ACL5-XP-83.63P-1EC | EX-D5-TF-RAIL-12 | DIE# 014407 12FT.LENGTHS +1/ |  | 2 |  |  | B
EX-ACL5-XP-83.63P-1EC | /OUTLBR | POWDER COATING |  | 8
EX-ACL5-XP-83.63P-1EC | /EXT-CUT | EXTRUSION CUTTING CHARGE |  | 0.04
EX-ACL5-XP-83.63P-1EC | /EXT-CUT-O/H | Extrusion cutting overhead |  | 0.04
EX-ACL5-XP-83.63P-1EC | /FABLBR | MANUFACTURING FAB LABOR |  | 0.04
EX-ACL5-XP-83.63P-1EC | /FABLBR-O/H | MANUFACTURING FAB OVERHEAD |  | 0.04
| EX-ACL5-XP-83.50P-1EC | ACL5 TRIM FLNG, PWR 1EC |  |  |  | F | M |  | N | Y | N
EX-ACL5-XP-83.50P-1EC | /C | FINISH REQUIRED: Y |  | 0
EX-ACL5-XP-83.50P-1EC | /C | HOLES REQUIRED: Y |  | 0
EX-ACL5-XP-83.50P-1EC | /C | 1. CUT EXTRUSION AND RAILS @ 83.5" EXACTLY |  | 0
EX-ACL5-XP-83.50P-1EC | /C | 2. DRILL & TAP (1) POWER HOLE AND DRILL (2) MOUNTING HOLES |  | 0
EX-ACL5-XP-83.50P-1EC | /C | 3. ATTACH (2) "EX-D5-TF-RAILS" TO EXTRUSION |  | 0
EX-ACL5-XP-83.50P-1EC | /C | 0. ATTACH (1) "EC-ACL5-MTF" END CAP NEAR POWER HOLE |  | 0
EX-ACL5-XP-83.50P-1EC | /C | 0. ALL OF THE ABOVE STEPS MUST BE COMPLETED BEFORE POWDER COATING |  | 0
EX-ACL5-XP-83.50P-1EC | EX-ACL5S-MSTR-8 | DIE#016719 8FT. LENGTH +1/8" |  | 1 |  |  | B
EX-ACL5-XP-83.50P-1EC | EX-D5-TF-RAIL-12 | DIE# 014407 12FT.LENGTHS +1/ |  | 2 |  |  | B
EX-ACL5-XP-83.50P-1EC | /OUTLBR | POWDER COATING |  | 8
EX-ACL5-XP-83.50P-1EC | /EXT-CUT | EXTRUSION CUTTING CHARGE |  | 0.04
EX-ACL5-XP-83.50P-1EC | /EXT-CUT-O/H | Extrusion cutting overhead |  | 0.04
EX-ACL5-XP-83.50P-1EC | /FABLBR | MANUFACTURING FAB LABOR |  | 0.04
EX-ACL5-XP-83.50P-1EC | /FABLBR-O/H | MANUFACTURING FAB OVERHEAD |  | 0.04
| EX-ACL5-XP-83.38P-1EC | ACL5 TRIM FLNG, PWR 1EC |  |  |  | F | M |  | N | Y | N
EX-ACL5-XP-83.38P-1EC | /C | FINISH REQUIRED: Y |  | 0
EX-ACL5-XP-83.38P-1EC | /C | HOLES REQUIRED: Y |  | 0
EX-ACL5-XP-83.38P-1EC | /C | 1. CUT EXTRUSION AND RAILS @ 83.375" EXACTLY |  | 0
EX-ACL5-XP-83.38P-1EC | /C | 2. DRILL & TAP (1) POWER HOLE AND DRILL (2) MOUNTING HOLES |  | 0
EX-ACL5-XP-83.38P-1EC | /C | 3. ATTACH (2) "EX-D5-TF-RAILS" TO EXTRUSION |  | 0
EX-ACL5-XP-83.38P-1EC | /C | 0. ATTACH (1) "EC-ACL5-MTF" END CAP NEAR POWER HOLE |  | 0
EX-ACL5-XP-83.38P-1EC | /C | 0. ALL OF THE ABOVE STEPS MUST BE COMPLETED BEFORE POWDER COATING |  | 0
EX-ACL5-XP-83.38P-1EC | EX-ACL5S-MSTR-8 | DIE#016719 8FT. LENGTH +1/8" |  | 1 |  |  | B
EX-ACL5-XP-83.38P-1EC | EX-D5-TF-RAIL-12 | DIE# 014407 12FT.LENGTHS +1/ |  | 2 |  |  | B
EX-ACL5-XP-83.38P-1EC | /OUTLBR | POWDER COATING |  | 8
EX-ACL5-XP-83.38P-1EC | /EXT-CUT | EXTRUSION CUTTING CHARGE |  | 0.04
EX-ACL5-XP-83.38P-1EC | /EXT-CUT-O/H | Extrusion cutting overhead |  | 0.04
EX-ACL5-XP-83.38P-1EC | /FABLBR | MANUFACTURING FAB LABOR |  | 0.04
EX-ACL5-XP-83.38P-1EC | /FABLBR-O/H | MANUFACTURING FAB OVERHEAD |  | 0.04
| EX-ACL5-XP-83.25P-1EC | ACL5 TRIM FLNG, PWR 1EC |  |  |  | F | M |  | N | Y | N
EX-ACL5-XP-83.25P-1EC | /C | FINISH REQUIRED: Y |  | 0
EX-ACL5-XP-83.25P-1EC | /C | HOLES REQUIRED: Y |  | 0
EX-ACL5-XP-83.25P-1EC | /C | 1. CUT EXTRUSION AND RAILS @ 83.25" EXACTLY |  | 0
EX-ACL5-XP-83.25P-1EC | /C | 2. DRILL & TAP (1) POWER HOLE AND DRILL (2) MOUNTING HOLES |  | 0
EX-ACL5-XP-83.25P-1EC | /C | 3. ATTACH (2) "EX-D5-TF-RAILS" TO EXTRUSION |  | 0
EX-ACL5-XP-83.25P-1EC | /C | 0. ATTACH (1) "EC-ACL5-MTF" END CAP NEAR POWER HOLE |  | 0
EX-ACL5-XP-83.25P-1EC | /C | 0. ALL OF THE ABOVE STEPS MUST BE COMPLETED BEFORE POWDER COATING |  | 0
EX-ACL5-XP-83.25P-1EC | EX-ACL5S-MSTR-8 | DIE#016719 8FT. LENGTH +1/8" |  | 1 |  |  | B
EX-ACL5-XP-83.25P-1EC | EX-D5-TF-RAIL-12 | DIE# 014407 12FT.LENGTHS +1/ |  | 2 |  |  | B
EX-ACL5-XP-83.25P-1EC | /OUTLBR | POWDER COATING |  | 8
EX-ACL5-XP-83.25P-1EC | /EXT-CUT | EXTRUSION CUTTING CHARGE |  | 0.04
EX-ACL5-XP-83.25P-1EC | /EXT-CUT-O/H | Extrusion cutting overhead |  | 0.04
EX-ACL5-XP-83.25P-1EC | /FABLBR | MANUFACTURING FAB LABOR |  | 0.04
EX-ACL5-XP-83.25P-1EC | /FABLBR-O/H | MANUFACTURING FAB OVERHEAD |  | 0.04
| EX-ACL5-XP-83.13P-1EC | ACL5 TRIM FLNG, PWR 1EC |  |  |  | F | M |  | N | Y | N
EX-ACL5-XP-83.13P-1EC | /C | FINISH REQUIRED: Y |  | 0
EX-ACL5-XP-83.13P-1EC | /C | HOLES REQUIRED: Y |  | 0
EX-ACL5-XP-83.13P-1EC | /C | 1. CUT EXTRUSION AND RAILS @ 83.125" EXACTLY |  | 0
EX-ACL5-XP-83.13P-1EC | /C | 2. DRILL & TAP (1) POWER HOLE AND DRILL (2) MOUNTING HOLES |  | 0
EX-ACL5-XP-83.13P-1EC | /C | 3. ATTACH (2) "EX-D5-TF-RAILS" TO EXTRUSION |  | 0
EX-ACL5-XP-83.13P-1EC | /C | 0. ATTACH (1) "EC-ACL5-MTF" END CAP NEAR POWER HOLE |  | 0
EX-ACL5-XP-83.13P-1EC | /C | 0. ALL OF THE ABOVE STEPS MUST BE COMPLETED BEFORE POWDER COATING |  | 0
EX-ACL5-XP-83.13P-1EC | EX-ACL5S-MSTR-8 | DIE#016719 8FT. LENGTH +1/8" |  | 1 |  |  | B
EX-ACL5-XP-83.13P-1EC | EX-D5-TF-RAIL-12 | DIE# 014407 12FT.LENGTHS +1/ |  | 2 |  |  | B
EX-ACL5-XP-83.13P-1EC | /OUTLBR | POWDER COATING |  | 8
EX-ACL5-XP-83.13P-1EC | /EXT-CUT | EXTRUSION CUTTING CHARGE |  | 0.04
EX-ACL5-XP-83.13P-1EC | /EXT-CUT-O/H | Extrusion cutting overhead |  | 0.04
EX-ACL5-XP-83.13P-1EC | /FABLBR | MANUFACTURING FAB LABOR |  | 0.04
EX-ACL5-XP-83.13P-1EC | /FABLBR-O/H | MANUFACTURING FAB OVERHEAD |  | 0.04
| EX-ACL5-XP-83.00P-1EC | ACL5 TRIM FLNG, PWR 1EC |  |  |  | F | M |  | N | Y | N
EX-ACL5-XP-83.00P-1EC | /C | FINISH REQUIRED: Y |  | 0
EX-ACL5-XP-83.00P-1EC | /C | HOLES REQUIRED: Y |  | 0
EX-ACL5-XP-83.00P-1EC | /C | 1. CUT EXTRUSION AND RAILS @ 83.00" EXACTLY |  | 0
EX-ACL5-XP-83.00P-1EC | /C | 2. DRILL & TAP (1) POWER HOLE AND DRILL (2) MOUNTING HOLES |  | 0
EX-ACL5-XP-83.00P-1EC | /C | 3. ATTACH (2) "EX-D5-TF-RAILS" TO EXTRUSION |  | 0
EX-ACL5-XP-83.00P-1EC | /C | 0. ATTACH (1) "EC-ACL5-MTF" END CAP NEAR POWER HOLE |  | 0
EX-ACL5-XP-83.00P-1EC | /C | 0. ALL OF THE ABOVE STEPS MUST BE COMPLETED BEFORE POWDER COATING |  | 0
EX-ACL5-XP-83.00P-1EC | EX-ACL5S-MSTR-8 | DIE#016719 8FT. LENGTH +1/8" |  | 1 |  |  | B
EX-ACL5-XP-83.00P-1EC | EX-D5-TF-RAIL-12 | DIE# 014407 12FT.LENGTHS +1/ |  | 2 |  |  | B
EX-ACL5-XP-83.00P-1EC | /OUTLBR | POWDER COATING |  | 8
EX-ACL5-XP-83.00P-1EC | /EXT-CUT | EXTRUSION CUTTING CHARGE |  | 0.04
EX-ACL5-XP-83.00P-1EC | /EXT-CUT-O/H | Extrusion cutting overhead |  | 0.04
EX-ACL5-XP-83.00P-1EC | /FABLBR | MANUFACTURING FAB LABOR |  | 0.04
EX-ACL5-XP-83.00P-1EC | /FABLBR-O/H | MANUFACTURING FAB OVERHEAD |  | 0.04
| EX-ACL5-XP-82.88P-1EC | ACL5 TRIM FLNG, PWR 1EC |  |  |  | F | M |  | N | Y | N
EX-ACL5-XP-82.88P-1EC | /C | FINISH REQUIRED: Y |  | 0
EX-ACL5-XP-82.88P-1EC | /C | HOLES REQUIRED: Y |  | 0
EX-ACL5-XP-82.88P-1EC | /C | 1. CUT EXTRUSION AND RAILS @ 82.875" EXACTLY |  | 0
EX-ACL5-XP-82.88P-1EC | /C | 2. DRILL & TAP (1) POWER HOLE AND DRILL (2) MOUNTING HOLES |  | 0
EX-ACL5-XP-82.88P-1EC | /C | 3. ATTACH (2) "EX-D5-TF-RAILS" TO EXTRUSION |  | 0
EX-ACL5-XP-82.88P-1EC | /C | 0. ATTACH (1) "EC-ACL5-MTF" END CAP NEAR POWER HOLE |  | 0
EX-ACL5-XP-82.88P-1EC | /C | 0. ALL OF THE ABOVE STEPS MUST BE COMPLETED BEFORE POWDER COATING |  | 0
EX-ACL5-XP-82.88P-1EC | EX-ACL5S-MSTR-8 | DIE#016719 8FT. LENGTH +1/8" |  | 1 |  |  | B
EX-ACL5-XP-82.88P-1EC | EX-D5-TF-RAIL-12 | DIE# 014407 12FT.LENGTHS +1/ |  | 2 |  |  | B
EX-ACL5-XP-82.88P-1EC | /OUTLBR | POWDER COATING |  | 8
EX-ACL5-XP-82.88P-1EC | /EXT-CUT | EXTRUSION CUTTING CHARGE |  | 0.04
EX-ACL5-XP-82.88P-1EC | /EXT-CUT-O/H | Extrusion cutting overhead |  | 0.04
EX-ACL5-XP-82.88P-1EC | /FABLBR | MANUFACTURING FAB LABOR |  | 0.04
EX-ACL5-XP-82.88P-1EC | /FABLBR-O/H | MANUFACTURING FAB OVERHEAD |  | 0.04
| EX-ACL5-XP-82.75P-1EC | ACL5 TRIM FLNG, PWR 1EC |  |  |  | F | M |  | N | Y | N
EX-ACL5-XP-82.75P-1EC | /C | FINISH REQUIRED: Y |  | 0
EX-ACL5-XP-82.75P-1EC | /C | HOLES REQUIRED: Y |  | 0
EX-ACL5-XP-82.75P-1EC | /C | 1. CUT EXTRUSION AND RAILS @ 82.75" EXACTLY |  | 0
EX-ACL5-XP-82.75P-1EC | /C | 2. DRILL & TAP (1) POWER HOLE AND DRILL (2) MOUNTING HOLES |  | 0
EX-ACL5-XP-82.75P-1EC | /C | 3. ATTACH (2) "EX-D5-TF-RAILS" TO EXTRUSION |  | 0
EX-ACL5-XP-82.75P-1EC | /C | 0. ATTACH (1) "EC-ACL5-MTF" END CAP NEAR POWER HOLE |  | 0
EX-ACL5-XP-82.75P-1EC | /C | 0. ALL OF THE ABOVE STEPS MUST BE COMPLETED BEFORE POWDER COATING |  | 0
EX-ACL5-XP-82.75P-1EC | EX-ACL5S-MSTR-8 | DIE#016719 8FT. LENGTH +1/8" |  | 1 |  |  | B
EX-ACL5-XP-82.75P-1EC | EX-D5-TF-RAIL-12 | DIE# 014407 12FT.LENGTHS +1/ |  | 2 |  |  | B
EX-ACL5-XP-82.75P-1EC | /OUTLBR | POWDER COATING |  | 8
EX-ACL5-XP-82.75P-1EC | /EXT-CUT | EXTRUSION CUTTING CHARGE |  | 0.04
EX-ACL5-XP-82.75P-1EC | /EXT-CUT-O/H | Extrusion cutting overhead |  | 0.04
EX-ACL5-XP-82.75P-1EC | /FABLBR | MANUFACTURING FAB LABOR |  | 0.04
EX-ACL5-XP-82.75P-1EC | /FABLBR-O/H | MANUFACTURING FAB OVERHEAD |  | 0.04
| EX-ACL5-XP-82.63P-1EC | ACL5 TRIM FLNG, PWR 1EC |  |  |  | F | M |  | N | Y | N
EX-ACL5-XP-82.63P-1EC | /C | FINISH REQUIRED: Y |  | 0
EX-ACL5-XP-82.63P-1EC | /C | HOLES REQUIRED: Y |  | 0
EX-ACL5-XP-82.63P-1EC | /C | 1. CUT EXTRUSION AND RAILS @ 82.625" EXACTLY |  | 0
EX-ACL5-XP-82.63P-1EC | /C | 2. DRILL & TAP (1) POWER HOLE AND DRILL (2) MOUNTING HOLES |  | 0
EX-ACL5-XP-82.63P-1EC | /C | 3. ATTACH (2) "EX-D5-TF-RAILS" TO EXTRUSION |  | 0
EX-ACL5-XP-82.63P-1EC | /C | 0. ATTACH (1) "EC-ACL5-MTF" END CAP NEAR POWER HOLE |  | 0
EX-ACL5-XP-82.63P-1EC | /C | 0. ALL OF THE ABOVE STEPS MUST BE COMPLETED BEFORE POWDER COATING |  | 0
EX-ACL5-XP-82.63P-1EC | EX-ACL5S-MSTR-8 | DIE#016719 8FT. LENGTH +1/8" |  | 1 |  |  | B
EX-ACL5-XP-82.63P-1EC | EX-D5-TF-RAIL-12 | DIE# 014407 12FT.LENGTHS +1/ |  | 2 |  |  | B
EX-ACL5-XP-82.63P-1EC | /OUTLBR | POWDER COATING |  | 8
EX-ACL5-XP-82.63P-1EC | /EXT-CUT | EXTRUSION CUTTING CHARGE |  | 0.04
EX-ACL5-XP-82.63P-1EC | /EXT-CUT-O/H | Extrusion cutting overhead |  | 0.04
EX-ACL5-XP-82.63P-1EC | /FABLBR | MANUFACTURING FAB LABOR |  | 0.04
EX-ACL5-XP-82.63P-1EC | /FABLBR-O/H | MANUFACTURING FAB OVERHEAD |  | 0.04
| EX-ACL5-XP-82.50P-1EC | ACL5 TRIM FLNG, PWR 1EC |  |  |  | F | M |  | N | Y | N
EX-ACL5-XP-82.50P-1EC | /C | FINISH REQUIRED: Y |  | 0
EX-ACL5-XP-82.50P-1EC | /C | HOLES REQUIRED: Y |  | 0
EX-ACL5-XP-82.50P-1EC | /C | 1. CUT EXTRUSION AND RAILS @ 82.5" EXACTLY |  | 0
EX-ACL5-XP-82.50P-1EC | /C | 2. DRILL & TAP (1) POWER HOLE AND DRILL (2) MOUNTING HOLES |  | 0
EX-ACL5-XP-82.50P-1EC | /C | 3. ATTACH (2) "EX-D5-TF-RAILS" TO EXTRUSION |  | 0
EX-ACL5-XP-82.50P-1EC | /C | 0. ATTACH (1) "EC-ACL5-MTF" END CAP NEAR POWER HOLE |  | 0
EX-ACL5-XP-82.50P-1EC | /C | 0. ALL OF THE ABOVE STEPS MUST BE COMPLETED BEFORE POWDER COATING |  | 0
EX-ACL5-XP-82.50P-1EC | EX-ACL5S-MSTR-8 | DIE#016719 8FT. LENGTH +1/8" |  | 1 |  |  | B
EX-ACL5-XP-82.50P-1EC | EX-D5-TF-RAIL-12 | DIE# 014407 12FT.LENGTHS +1/ |  | 2 |  |  | B
EX-ACL5-XP-82.50P-1EC | /OUTLBR | POWDER COATING |  | 8
EX-ACL5-XP-82.50P-1EC | /EXT-CUT | EXTRUSION CUTTING CHARGE |  | 0.04
EX-ACL5-XP-82.50P-1EC | /EXT-CUT-O/H | Extrusion cutting overhead |  | 0.04
EX-ACL5-XP-82.50P-1EC | /FABLBR | MANUFACTURING FAB LABOR |  | 0.04
EX-ACL5-XP-82.50P-1EC | /FABLBR-O/H | MANUFACTURING FAB OVERHEAD |  | 0.04
| EX-ACL5-XP-82.38P-1EC | ACL5 TRIM FLNG, PWR 1EC |  |  |  | F | M |  | N | Y | N
EX-ACL5-XP-82.38P-1EC | /C | FINISH REQUIRED: Y |  | 0
EX-ACL5-XP-82.38P-1EC | /C | HOLES REQUIRED: Y |  | 0
EX-ACL5-XP-82.38P-1EC | /C | 1. CUT EXTRUSION AND RAILS @ 82.375" EXACTLY |  | 0
EX-ACL5-XP-82.38P-1EC | /C | 2. DRILL & TAP (1) POWER HOLE AND DRILL (2) MOUNTING HOLES |  | 0
EX-ACL5-XP-82.38P-1EC | /C | 3. ATTACH (2) "EX-D5-TF-RAILS" TO EXTRUSION |  | 0
EX-ACL5-XP-82.38P-1EC | /C | 0. ATTACH (1) "EC-ACL5-MTF" END CAP NEAR POWER HOLE |  | 0
EX-ACL5-XP-82.38P-1EC | /C | 0. ALL OF THE ABOVE STEPS MUST BE COMPLETED BEFORE POWDER COATING |  | 0
EX-ACL5-XP-82.38P-1EC | EX-ACL5S-MSTR-8 | DIE#016719 8FT. LENGTH +1/8" |  | 1 |  |  | B
EX-ACL5-XP-82.38P-1EC | EX-D5-TF-RAIL-12 | DIE# 014407 12FT.LENGTHS +1/ |  | 2 |  |  | B
EX-ACL5-XP-82.38P-1EC | /OUTLBR | POWDER COATING |  | 8
EX-ACL5-XP-82.38P-1EC | /EXT-CUT | EXTRUSION CUTTING CHARGE |  | 0.04
EX-ACL5-XP-82.38P-1EC | /EXT-CUT-O/H | Extrusion cutting overhead |  | 0.04
EX-ACL5-XP-82.38P-1EC | /FABLBR | MANUFACTURING FAB LABOR |  | 0.04
EX-ACL5-XP-82.38P-1EC | /FABLBR-O/H | MANUFACTURING FAB OVERHEAD |  | 0.04
| EX-ACL5-XP-82.25P-1EC | ACL5 TRIM FLNG, PWR 1EC |  |  |  | F | M |  | N | Y | N
EX-ACL5-XP-82.25P-1EC | /C | FINISH REQUIRED: Y |  | 0
EX-ACL5-XP-82.25P-1EC | /C | HOLES REQUIRED: Y |  | 0
EX-ACL5-XP-82.25P-1EC | /C | 1. CUT EXTRUSION AND RAILS @ 82.25" EXACTLY |  | 0
EX-ACL5-XP-82.25P-1EC | /C | 2. DRILL & TAP (1) POWER HOLE AND DRILL (2) MOUNTING HOLES |  | 0
EX-ACL5-XP-82.25P-1EC | /C | 3. ATTACH (2) "EX-D5-TF-RAILS" TO EXTRUSION |  | 0
EX-ACL5-XP-82.25P-1EC | /C | 0. ATTACH (1) "EC-ACL5-MTF" END CAP NEAR POWER HOLE |  | 0
EX-ACL5-XP-82.25P-1EC | /C | 0. ALL OF THE ABOVE STEPS MUST BE COMPLETED BEFORE POWDER COATING |  | 0
EX-ACL5-XP-82.25P-1EC | EX-ACL5S-MSTR-8 | DIE#016719 8FT. LENGTH +1/8" |  | 1 |  |  | B
EX-ACL5-XP-82.25P-1EC | EX-D5-TF-RAIL-12 | DIE# 014407 12FT.LENGTHS +1/ |  | 2 |  |  | B
EX-ACL5-XP-82.25P-1EC | /OUTLBR | POWDER COATING |  | 8
EX-ACL5-XP-82.25P-1EC | /EXT-CUT | EXTRUSION CUTTING CHARGE |  | 0.04
EX-ACL5-XP-82.25P-1EC | /EXT-CUT-O/H | Extrusion cutting overhead |  | 0.04
EX-ACL5-XP-82.25P-1EC | /FABLBR | MANUFACTURING FAB LABOR |  | 0.04
EX-ACL5-XP-82.25P-1EC | /FABLBR-O/H | MANUFACTURING FAB OVERHEAD |  | 0.04
| EX-ACL5-XP-82.13P-1EC | ACL5 TRIM FLNG, PWR 1EC |  |  |  | F | M |  | N | Y | N
EX-ACL5-XP-82.13P-1EC | /C | FINISH REQUIRED: Y |  | 0
EX-ACL5-XP-82.13P-1EC | /C | HOLES REQUIRED: Y |  | 0
EX-ACL5-XP-82.13P-1EC | /C | 1. CUT EXTRUSION AND RAILS @ 82.125" EXACTLY |  | 0
EX-ACL5-XP-82.13P-1EC | /C | 2. DRILL & TAP (1) POWER HOLE AND DRILL (2) MOUNTING HOLES |  | 0
EX-ACL5-XP-82.13P-1EC | /C | 3. ATTACH (2) "EX-D5-TF-RAILS" TO EXTRUSION |  | 0
EX-ACL5-XP-82.13P-1EC | /C | 0. ATTACH (1) "EC-ACL5-MTF" END CAP NEAR POWER HOLE |  | 0
EX-ACL5-XP-82.13P-1EC | /C | 0. ALL OF THE ABOVE STEPS MUST BE COMPLETED BEFORE POWDER COATING |  | 0
EX-ACL5-XP-82.13P-1EC | EX-ACL5S-MSTR-8 | DIE#016719 8FT. LENGTH +1/8" |  | 1 |  |  | B
EX-ACL5-XP-82.13P-1EC | EX-D5-TF-RAIL-12 | DIE# 014407 12FT.LENGTHS +1/ |  | 2 |  |  | B
EX-ACL5-XP-82.13P-1EC | /OUTLBR | POWDER COATING |  | 8
EX-ACL5-XP-82.13P-1EC | /EXT-CUT | EXTRUSION CUTTING CHARGE |  | 0.04
EX-ACL5-XP-82.13P-1EC | /EXT-CUT-O/H | Extrusion cutting overhead |  | 0.04
EX-ACL5-XP-82.13P-1EC | /FABLBR | MANUFACTURING FAB LABOR |  | 0.04
EX-ACL5-XP-82.13P-1EC | /FABLBR-O/H | MANUFACTURING FAB OVERHEAD |  | 0.04
| EX-ACL5-XP-82.00P-1EC | ACL5 TRIM FLNG, PWR 1EC |  |  |  | F | M |  | N | Y | N
EX-ACL5-XP-82.00P-1EC | /C | FINISH REQUIRED: Y |  | 0
EX-ACL5-XP-82.00P-1EC | /C | HOLES REQUIRED: Y |  | 0
EX-ACL5-XP-82.00P-1EC | /C | 1. CUT EXTRUSION AND RAILS @ 82.00" EXACTLY |  | 0
EX-ACL5-XP-82.00P-1EC | /C | 2. DRILL & TAP (1) POWER HOLE AND DRILL (2) MOUNTING HOLES |  | 0
EX-ACL5-XP-82.00P-1EC | /C | 3. ATTACH (2) "EX-D5-TF-RAILS" TO EXTRUSION |  | 0
EX-ACL5-XP-82.00P-1EC | /C | 0. ATTACH (1) "EC-ACL5-MTF" END CAP NEAR POWER HOLE |  | 0
EX-ACL5-XP-82.00P-1EC | /C | 0. ALL OF THE ABOVE STEPS MUST BE COMPLETED BEFORE POWDER COATING |  | 0
EX-ACL5-XP-82.00P-1EC | EX-ACL5S-MSTR-8 | DIE#016719 8FT. LENGTH +1/8" |  | 1 |  |  | B
EX-ACL5-XP-82.00P-1EC | EX-D5-TF-RAIL-12 | DIE# 014407 12FT.LENGTHS +1/ |  | 2 |  |  | B
EX-ACL5-XP-82.00P-1EC | /OUTLBR | POWDER COATING |  | 8
EX-ACL5-XP-82.00P-1EC | /EXT-CUT | EXTRUSION CUTTING CHARGE |  | 0.04
EX-ACL5-XP-82.00P-1EC | /EXT-CUT-O/H | Extrusion cutting overhead |  | 0.04
EX-ACL5-XP-82.00P-1EC | /FABLBR | MANUFACTURING FAB LABOR |  | 0.04
EX-ACL5-XP-82.00P-1EC | /FABLBR-O/H | MANUFACTURING FAB OVERHEAD |  | 0.04
| EX-ACL5-XP-81.88P-1EC | ACL5 TRIM FLNG, PWR 1EC |  |  |  | F | M |  | N | Y | N
EX-ACL5-XP-81.88P-1EC | /C | FINISH REQUIRED: Y |  | 0
EX-ACL5-XP-81.88P-1EC | /C | HOLES REQUIRED: Y |  | 0
EX-ACL5-XP-81.88P-1EC | /C | 1. CUT EXTRUSION AND RAILS @ 81.875" EXACTLY |  | 0
EX-ACL5-XP-81.88P-1EC | /C | 2. DRILL & TAP (1) POWER HOLE AND DRILL (2) MOUNTING HOLES |  | 0
EX-ACL5-XP-81.88P-1EC | /C | 3. ATTACH (2) "EX-D5-TF-RAILS" TO EXTRUSION |  | 0
EX-ACL5-XP-81.88P-1EC | /C | 0. ATTACH (1) "EC-ACL5-MTF" END CAP NEAR POWER HOLE |  | 0
EX-ACL5-XP-81.88P-1EC | /C | 0. ALL OF THE ABOVE STEPS MUST BE COMPLETED BEFORE POWDER COATING |  | 0
EX-ACL5-XP-81.88P-1EC | EX-ACL5S-MSTR-8 | DIE#016719 8FT. LENGTH +1/8" |  | 1 |  |  | B
EX-ACL5-XP-81.88P-1EC | EX-D5-TF-RAIL-12 | DIE# 014407 12FT.LENGTHS +1/ |  | 2 |  |  | B
EX-ACL5-XP-81.88P-1EC | /OUTLBR | POWDER COATING |  | 8
EX-ACL5-XP-81.88P-1EC | /EXT-CUT | EXTRUSION CUTTING CHARGE |  | 0.04
EX-ACL5-XP-81.88P-1EC | /EXT-CUT-O/H | Extrusion cutting overhead |  | 0.04
EX-ACL5-XP-81.88P-1EC | /FABLBR | MANUFACTURING FAB LABOR |  | 0.04
EX-ACL5-XP-81.88P-1EC | /FABLBR-O/H | MANUFACTURING FAB OVERHEAD |  | 0.04
| EX-ACL5-XP-81.75P-1EC | ACL5 TRIM FLNG, PWR 1EC |  |  |  | F | M |  | N | Y | N
EX-ACL5-XP-81.75P-1EC | /C | FINISH REQUIRED: Y |  | 0
EX-ACL5-XP-81.75P-1EC | /C | HOLES REQUIRED: Y |  | 0
EX-ACL5-XP-81.75P-1EC | /C | 1. CUT EXTRUSION AND RAILS @ 81.75" EXACTLY |  | 0
EX-ACL5-XP-81.75P-1EC | /C | 2. DRILL & TAP (1) POWER HOLE AND DRILL (2) MOUNTING HOLES |  | 0
EX-ACL5-XP-81.75P-1EC | /C | 3. ATTACH (2) "EX-D5-TF-RAILS" TO EXTRUSION |  | 0
EX-ACL5-XP-81.75P-1EC | /C | 0. ATTACH (1) "EC-ACL5-MTF" END CAP NEAR POWER HOLE |  | 0
EX-ACL5-XP-81.75P-1EC | /C | 0. ALL OF THE ABOVE STEPS MUST BE COMPLETED BEFORE POWDER COATING |  | 0
EX-ACL5-XP-81.75P-1EC | EX-ACL5S-MSTR-8 | DIE#016719 8FT. LENGTH +1/8" |  | 1 |  |  | B
EX-ACL5-XP-81.75P-1EC | EX-D5-TF-RAIL-12 | DIE# 014407 12FT.LENGTHS +1/ |  | 2 |  |  | B
EX-ACL5-XP-81.75P-1EC | /OUTLBR | POWDER COATING |  | 8
EX-ACL5-XP-81.75P-1EC | /EXT-CUT | EXTRUSION CUTTING CHARGE |  | 0.04
EX-ACL5-XP-81.75P-1EC | /EXT-CUT-O/H | Extrusion cutting overhead |  | 0.04
EX-ACL5-XP-81.75P-1EC | /FABLBR | MANUFACTURING FAB LABOR |  | 0.04
EX-ACL5-XP-81.75P-1EC | /FABLBR-O/H | MANUFACTURING FAB OVERHEAD |  | 0.04
| EX-ACL5-XP-81.63P-1EC | ACL5 TRIM FLNG, PWR 1EC |  |  |  | F | M |  | N | Y | N
EX-ACL5-XP-81.63P-1EC | /C | FINISH REQUIRED: Y |  | 0
EX-ACL5-XP-81.63P-1EC | /C | HOLES REQUIRED: Y |  | 0
EX-ACL5-XP-81.63P-1EC | /C | 1. CUT EXTRUSION AND RAILS @ 81.625" EXACTLY |  | 0
EX-ACL5-XP-81.63P-1EC | /C | 2. DRILL & TAP (1) POWER HOLE AND DRILL (2) MOUNTING HOLES |  | 0
EX-ACL5-XP-81.63P-1EC | /C | 3. ATTACH (2) "EX-D5-TF-RAILS" TO EXTRUSION |  | 0
EX-ACL5-XP-81.63P-1EC | /C | 0. ATTACH (1) "EC-ACL5-MTF" END CAP NEAR POWER HOLE |  | 0
EX-ACL5-XP-81.63P-1EC | /C | 0. ALL OF THE ABOVE STEPS MUST BE COMPLETED BEFORE POWDER COATING |  | 0
EX-ACL5-XP-81.63P-1EC | EX-ACL5S-MSTR-8 | DIE#016719 8FT. LENGTH +1/8" |  | 1 |  |  | B
EX-ACL5-XP-81.63P-1EC | EX-D5-TF-RAIL-12 | DIE# 014407 12FT.LENGTHS +1/ |  | 2 |  |  | B
EX-ACL5-XP-81.63P-1EC | /OUTLBR | POWDER COATING |  | 8
EX-ACL5-XP-81.63P-1EC | /EXT-CUT | EXTRUSION CUTTING CHARGE |  | 0.04
EX-ACL5-XP-81.63P-1EC | /EXT-CUT-O/H | Extrusion cutting overhead |  | 0.04
EX-ACL5-XP-81.63P-1EC | /FABLBR | MANUFACTURING FAB LABOR |  | 0.04
EX-ACL5-XP-81.63P-1EC | /FABLBR-O/H | MANUFACTURING FAB OVERHEAD |  | 0.04
| EX-ACL5-XP-81.50P-1EC | ACL5 TRIM FLNG, PWR 1EC |  |  |  | F | M |  | N | Y | N
EX-ACL5-XP-81.50P-1EC | /C | FINISH REQUIRED: Y |  | 0
EX-ACL5-XP-81.50P-1EC | /C | HOLES REQUIRED: Y |  | 0
EX-ACL5-XP-81.50P-1EC | /C | 1. CUT EXTRUSION AND RAILS @ 81.5" EXACTLY |  | 0
EX-ACL5-XP-81.50P-1EC | /C | 2. DRILL & TAP (1) POWER HOLE AND DRILL (2) MOUNTING HOLES |  | 0
EX-ACL5-XP-81.50P-1EC | /C | 3. ATTACH (2) "EX-D5-TF-RAILS" TO EXTRUSION |  | 0
EX-ACL5-XP-81.50P-1EC | /C | 0. ATTACH (1) "EC-ACL5-MTF" END CAP NEAR POWER HOLE |  | 0
EX-ACL5-XP-81.50P-1EC | /C | 0. ALL OF THE ABOVE STEPS MUST BE COMPLETED BEFORE POWDER COATING |  | 0
EX-ACL5-XP-81.50P-1EC | EX-ACL5S-MSTR-8 | DIE#016719 8FT. LENGTH +1/8" |  | 1 |  |  | B
EX-ACL5-XP-81.50P-1EC | EX-D5-TF-RAIL-12 | DIE# 014407 12FT.LENGTHS +1/ |  | 2 |  |  | B
EX-ACL5-XP-81.50P-1EC | /OUTLBR | POWDER COATING |  | 8
EX-ACL5-XP-81.50P-1EC | /EXT-CUT | EXTRUSION CUTTING CHARGE |  | 0.04
EX-ACL5-XP-81.50P-1EC | /EXT-CUT-O/H | Extrusion cutting overhead |  | 0.04
EX-ACL5-XP-81.50P-1EC | /FABLBR | MANUFACTURING FAB LABOR |  | 0.04
EX-ACL5-XP-81.50P-1EC | /FABLBR-O/H | MANUFACTURING FAB OVERHEAD |  | 0.04
| EX-ACL5-XP-81.38P-1EC | ACL5 TRIM FLNG, PWR 1EC |  |  |  | F | M |  | N | Y | N
EX-ACL5-XP-81.38P-1EC | /C | FINISH REQUIRED: Y |  | 0
EX-ACL5-XP-81.38P-1EC | /C | HOLES REQUIRED: Y |  | 0
EX-ACL5-XP-81.38P-1EC | /C | 1. CUT EXTRUSION AND RAILS @ 81.375" EXACTLY |  | 0
EX-ACL5-XP-81.38P-1EC | /C | 2. DRILL & TAP (1) POWER HOLE AND DRILL (2) MOUNTING HOLES |  | 0
EX-ACL5-XP-81.38P-1EC | /C | 3. ATTACH (2) "EX-D5-TF-RAILS" TO EXTRUSION |  | 0
EX-ACL5-XP-81.38P-1EC | /C | 0. ATTACH (1) "EC-ACL5-MTF" END CAP NEAR POWER HOLE |  | 0
EX-ACL5-XP-81.38P-1EC | /C | 0. ALL OF THE ABOVE STEPS MUST BE COMPLETED BEFORE POWDER COATING |  | 0
EX-ACL5-XP-81.38P-1EC | EX-ACL5S-MSTR-8 | DIE#016719 8FT. LENGTH +1/8" |  | 1 |  |  | B
EX-ACL5-XP-81.38P-1EC | EX-D5-TF-RAIL-12 | DIE# 014407 12FT.LENGTHS +1/ |  | 2 |  |  | B
EX-ACL5-XP-81.38P-1EC | /OUTLBR | POWDER COATING |  | 8
EX-ACL5-XP-81.38P-1EC | /EXT-CUT | EXTRUSION CUTTING CHARGE |  | 0.04
EX-ACL5-XP-81.38P-1EC | /EXT-CUT-O/H | Extrusion cutting overhead |  | 0.04
EX-ACL5-XP-81.38P-1EC | /FABLBR | MANUFACTURING FAB LABOR |  | 0.04
EX-ACL5-XP-81.38P-1EC | /FABLBR-O/H | MANUFACTURING FAB OVERHEAD |  | 0.04
| EX-ACL5-XP-81.25P-1EC | ACL5 TRIM FLNG, PWR 1EC |  |  |  | F | M |  | N | Y | N
EX-ACL5-XP-81.25P-1EC | /C | FINISH REQUIRED: Y |  | 0
EX-ACL5-XP-81.25P-1EC | /C | HOLES REQUIRED: Y |  | 0
EX-ACL5-XP-81.25P-1EC | /C | 1. CUT EXTRUSION AND RAILS @ 81.25" EXACTLY |  | 0
EX-ACL5-XP-81.25P-1EC | /C | 2. DRILL & TAP (1) POWER HOLE AND DRILL (2) MOUNTING HOLES |  | 0
EX-ACL5-XP-81.25P-1EC | /C | 3. ATTACH (2) "EX-D5-TF-RAILS" TO EXTRUSION |  | 0
EX-ACL5-XP-81.25P-1EC | /C | 0. ATTACH (1) "EC-ACL5-MTF" END CAP NEAR POWER HOLE |  | 0
EX-ACL5-XP-81.25P-1EC | /C | 0. ALL OF THE ABOVE STEPS MUST BE COMPLETED BEFORE POWDER COATING |  | 0
EX-ACL5-XP-81.25P-1EC | EX-ACL5S-MSTR-8 | DIE#016719 8FT. LENGTH +1/8" |  | 1 |  |  | B
EX-ACL5-XP-81.25P-1EC | EX-D5-TF-RAIL-12 | DIE# 014407 12FT.LENGTHS +1/ |  | 2 |  |  | B
EX-ACL5-XP-81.25P-1EC | /OUTLBR | POWDER COATING |  | 8
EX-ACL5-XP-81.25P-1EC | /EXT-CUT | EXTRUSION CUTTING CHARGE |  | 0.04
EX-ACL5-XP-81.25P-1EC | /EXT-CUT-O/H | Extrusion cutting overhead |  | 0.04
EX-ACL5-XP-81.25P-1EC | /FABLBR | MANUFACTURING FAB LABOR |  | 0.04
EX-ACL5-XP-81.25P-1EC | /FABLBR-O/H | MANUFACTURING FAB OVERHEAD |  | 0.04
| EX-ACL5-XP-81.13P-1EC | ACL5 TRIM FLNG, PWR 1EC |  |  |  | F | M |  | N | Y | N
EX-ACL5-XP-81.13P-1EC | /C | FINISH REQUIRED: Y |  | 0
EX-ACL5-XP-81.13P-1EC | /C | HOLES REQUIRED: Y |  | 0
EX-ACL5-XP-81.13P-1EC | /C | 1. CUT EXTRUSION AND RAILS @ 81.125" EXACTLY |  | 0
EX-ACL5-XP-81.13P-1EC | /C | 2. DRILL & TAP (1) POWER HOLE AND DRILL (2) MOUNTING HOLES |  | 0
EX-ACL5-XP-81.13P-1EC | /C | 3. ATTACH (2) "EX-D5-TF-RAILS" TO EXTRUSION |  | 0
EX-ACL5-XP-81.13P-1EC | /C | 0. ATTACH (1) "EC-ACL5-MTF" END CAP NEAR POWER HOLE |  | 0
EX-ACL5-XP-81.13P-1EC | /C | 0. ALL OF THE ABOVE STEPS MUST BE COMPLETED BEFORE POWDER COATING |  | 0
EX-ACL5-XP-81.13P-1EC | EX-ACL5S-MSTR-8 | DIE#016719 8FT. LENGTH +1/8" |  | 1 |  |  | B
EX-ACL5-XP-81.13P-1EC | EX-D5-TF-RAIL-12 | DIE# 014407 12FT.LENGTHS +1/ |  | 2 |  |  | B
EX-ACL5-XP-81.13P-1EC | /OUTLBR | POWDER COATING |  | 8
EX-ACL5-XP-81.13P-1EC | /EXT-CUT | EXTRUSION CUTTING CHARGE |  | 0.04
EX-ACL5-XP-81.13P-1EC | /EXT-CUT-O/H | Extrusion cutting overhead |  | 0.04
EX-ACL5-XP-81.13P-1EC | /FABLBR | MANUFACTURING FAB LABOR |  | 0.04
EX-ACL5-XP-81.13P-1EC | /FABLBR-O/H | MANUFACTURING FAB OVERHEAD |  | 0.04
| EX-ACL5-XP-81.00P-1EC | ACL5 TRIM FLNG, PWR 1EC |  |  |  | F | M |  | N | Y | N
EX-ACL5-XP-81.00P-1EC | /C | FINISH REQUIRED: Y |  | 0
EX-ACL5-XP-81.00P-1EC | /C | HOLES REQUIRED: Y |  | 0
EX-ACL5-XP-81.00P-1EC | /C | 1. CUT EXTRUSION AND RAILS @ 81.00" EXACTLY |  | 0
EX-ACL5-XP-81.00P-1EC | /C | 2. DRILL & TAP (1) POWER HOLE AND DRILL (2) MOUNTING HOLES |  | 0
EX-ACL5-XP-81.00P-1EC | /C | 3. ATTACH (2) "EX-D5-TF-RAILS" TO EXTRUSION |  | 0
EX-ACL5-XP-81.00P-1EC | /C | 0. ATTACH (1) "EC-ACL5-MTF" END CAP NEAR POWER HOLE |  | 0
EX-ACL5-XP-81.00P-1EC | /C | 0. ALL OF THE ABOVE STEPS MUST BE COMPLETED BEFORE POWDER COATING |  | 0
EX-ACL5-XP-81.00P-1EC | EX-ACL5S-MSTR-8 | DIE#016719 8FT. LENGTH +1/8" |  | 1 |  |  | B
EX-ACL5-XP-81.00P-1EC | EX-D5-TF-RAIL-12 | DIE# 014407 12FT.LENGTHS +1/ |  | 2 |  |  | B
EX-ACL5-XP-81.00P-1EC | /OUTLBR | POWDER COATING |  | 8
EX-ACL5-XP-81.00P-1EC | /EXT-CUT | EXTRUSION CUTTING CHARGE |  | 0.04
EX-ACL5-XP-81.00P-1EC | /EXT-CUT-O/H | Extrusion cutting overhead |  | 0.04
EX-ACL5-XP-81.00P-1EC | /FABLBR | MANUFACTURING FAB LABOR |  | 0.04
EX-ACL5-XP-81.00P-1EC | /FABLBR-O/H | MANUFACTURING FAB OVERHEAD |  | 0.04
| EX-ACL5-XP-80.88P-1EC | ACL5 TRIM FLNG, PWR 1EC |  |  |  | F | M |  | N | Y | N
EX-ACL5-XP-80.88P-1EC | /C | FINISH REQUIRED: Y |  | 0
EX-ACL5-XP-80.88P-1EC | /C | HOLES REQUIRED: Y |  | 0
EX-ACL5-XP-80.88P-1EC | /C | 1. CUT EXTRUSION AND RAILS @ 80.875" EXACTLY |  | 0
EX-ACL5-XP-80.88P-1EC | /C | 2. DRILL & TAP (1) POWER HOLE AND DRILL (2) MOUNTING HOLES |  | 0
EX-ACL5-XP-80.88P-1EC | /C | 3. ATTACH (2) "EX-D5-TF-RAILS" TO EXTRUSION |  | 0
EX-ACL5-XP-80.88P-1EC | /C | 0. ATTACH (1) "EC-ACL5-MTF" END CAP NEAR POWER HOLE |  | 0
EX-ACL5-XP-80.88P-1EC | /C | 0. ALL OF THE ABOVE STEPS MUST BE COMPLETED BEFORE POWDER COATING |  | 0
EX-ACL5-XP-80.88P-1EC | EX-ACL5S-MSTR-8 | DIE#016719 8FT. LENGTH +1/8" |  | 1 |  |  | B
EX-ACL5-XP-80.88P-1EC | EX-D5-TF-RAIL-12 | DIE# 014407 12FT.LENGTHS +1/ |  | 2 |  |  | B
EX-ACL5-XP-80.88P-1EC | /OUTLBR | POWDER COATING |  | 8
EX-ACL5-XP-80.88P-1EC | /EXT-CUT | EXTRUSION CUTTING CHARGE |  | 0.04
EX-ACL5-XP-80.88P-1EC | /EXT-CUT-O/H | Extrusion cutting overhead |  | 0.04
EX-ACL5-XP-80.88P-1EC | /FABLBR | MANUFACTURING FAB LABOR |  | 0.04
EX-ACL5-XP-80.88P-1EC | /FABLBR-O/H | MANUFACTURING FAB OVERHEAD |  | 0.04
| EX-ACL5-XP-80.75P-1EC | ACL5 TRIM FLNG, PWR 1EC |  |  |  | F | M |  | N | Y | N
EX-ACL5-XP-80.75P-1EC | /C | FINISH REQUIRED: Y |  | 0
EX-ACL5-XP-80.75P-1EC | /C | HOLES REQUIRED: Y |  | 0
EX-ACL5-XP-80.75P-1EC | /C | 1. CUT EXTRUSION AND RAILS @ 80.75" EXACTLY |  | 0
EX-ACL5-XP-80.75P-1EC | /C | 2. DRILL & TAP (1) POWER HOLE AND DRILL (2) MOUNTING HOLES |  | 0
EX-ACL5-XP-80.75P-1EC | /C | 3. ATTACH (2) "EX-D5-TF-RAILS" TO EXTRUSION |  | 0
EX-ACL5-XP-80.75P-1EC | /C | 0. ATTACH (1) "EC-ACL5-MTF" END CAP NEAR POWER HOLE |  | 0
EX-ACL5-XP-80.75P-1EC | /C | 0. ALL OF THE ABOVE STEPS MUST BE COMPLETED BEFORE POWDER COATING |  | 0
EX-ACL5-XP-80.75P-1EC | EX-ACL5S-MSTR-8 | DIE#016719 8FT. LENGTH +1/8" |  | 1 |  |  | B
EX-ACL5-XP-80.75P-1EC | EX-D5-TF-RAIL-12 | DIE# 014407 12FT.LENGTHS +1/ |  | 2 |  |  | B
EX-ACL5-XP-80.75P-1EC | /OUTLBR | POWDER COATING |  | 8
EX-ACL5-XP-80.75P-1EC | /EXT-CUT | EXTRUSION CUTTING CHARGE |  | 0.04
EX-ACL5-XP-80.75P-1EC | /EXT-CUT-O/H | Extrusion cutting overhead |  | 0.04
EX-ACL5-XP-80.75P-1EC | /FABLBR | MANUFACTURING FAB LABOR |  | 0.04
EX-ACL5-XP-80.75P-1EC | /FABLBR-O/H | MANUFACTURING FAB OVERHEAD |  | 0.04
| EX-ACL5-XP-80.63P-1EC | ACL5 TRIM FLNG, PWR 1EC |  |  |  | F | M |  | N | Y | N
EX-ACL5-XP-80.63P-1EC | /C | FINISH REQUIRED: Y |  | 0
EX-ACL5-XP-80.63P-1EC | /C | HOLES REQUIRED: Y |  | 0
EX-ACL5-XP-80.63P-1EC | /C | 1. CUT EXTRUSION AND RAILS @ 80.625" EXACTLY |  | 0
EX-ACL5-XP-80.63P-1EC | /C | 2. DRILL & TAP (1) POWER HOLE AND DRILL (2) MOUNTING HOLES |  | 0
EX-ACL5-XP-80.63P-1EC | /C | 3. ATTACH (2) "EX-D5-TF-RAILS" TO EXTRUSION |  | 0
EX-ACL5-XP-80.63P-1EC | /C | 0. ATTACH (1) "EC-ACL5-MTF" END CAP NEAR POWER HOLE |  | 0
EX-ACL5-XP-80.63P-1EC | /C | 0. ALL OF THE ABOVE STEPS MUST BE COMPLETED BEFORE POWDER COATING |  | 0
EX-ACL5-XP-80.63P-1EC | EX-ACL5S-MSTR-8 | DIE#016719 8FT. LENGTH +1/8" |  | 1 |  |  | B
EX-ACL5-XP-80.63P-1EC | EX-D5-TF-RAIL-12 | DIE# 014407 12FT.LENGTHS +1/ |  | 2 |  |  | B
EX-ACL5-XP-80.63P-1EC | /OUTLBR | POWDER COATING |  | 8
EX-ACL5-XP-80.63P-1EC | /EXT-CUT | EXTRUSION CUTTING CHARGE |  | 0.04
EX-ACL5-XP-80.63P-1EC | /EXT-CUT-O/H | Extrusion cutting overhead |  | 0.04
EX-ACL5-XP-80.63P-1EC | /FABLBR | MANUFACTURING FAB LABOR |  | 0.04
EX-ACL5-XP-80.63P-1EC | /FABLBR-O/H | MANUFACTURING FAB OVERHEAD |  | 0.04
| EX-ACL5-XP-80.50P-1EC | ACL5 TRIM FLNG, PWR 1EC |  |  |  | F | M |  | N | Y | N
EX-ACL5-XP-80.50P-1EC | /C | FINISH REQUIRED: Y |  | 0
EX-ACL5-XP-80.50P-1EC | /C | HOLES REQUIRED: Y |  | 0
EX-ACL5-XP-80.50P-1EC | /C | 1. CUT EXTRUSION AND RAILS @ 80.5" EXACTLY |  | 0
EX-ACL5-XP-80.50P-1EC | /C | 2. DRILL & TAP (1) POWER HOLE AND DRILL (2) MOUNTING HOLES |  | 0
EX-ACL5-XP-80.50P-1EC | /C | 3. ATTACH (2) "EX-D5-TF-RAILS" TO EXTRUSION |  | 0
EX-ACL5-XP-80.50P-1EC | /C | 0. ATTACH (1) "EC-ACL5-MTF" END CAP NEAR POWER HOLE |  | 0
EX-ACL5-XP-80.50P-1EC | /C | 0. ALL OF THE ABOVE STEPS MUST BE COMPLETED BEFORE POWDER COATING |  | 0
EX-ACL5-XP-80.50P-1EC | EX-ACL5S-MSTR-8 | DIE#016719 8FT. LENGTH +1/8" |  | 1 |  |  | B
EX-ACL5-XP-80.50P-1EC | EX-D5-TF-RAIL-12 | DIE# 014407 12FT.LENGTHS +1/ |  | 2 |  |  | B
EX-ACL5-XP-80.50P-1EC | /OUTLBR | POWDER COATING |  | 8
EX-ACL5-XP-80.50P-1EC | /EXT-CUT | EXTRUSION CUTTING CHARGE |  | 0.04
EX-ACL5-XP-80.50P-1EC | /EXT-CUT-O/H | Extrusion cutting overhead |  | 0.04
EX-ACL5-XP-80.50P-1EC | /FABLBR | MANUFACTURING FAB LABOR |  | 0.04
EX-ACL5-XP-80.50P-1EC | /FABLBR-O/H | MANUFACTURING FAB OVERHEAD |  | 0.04
| EX-ACL5-XP-80.38P-1EC | ACL5 TRIM FLNG, PWR 1EC |  |  |  | F | M |  | N | Y | N
EX-ACL5-XP-80.38P-1EC | /C | FINISH REQUIRED: Y |  | 0
EX-ACL5-XP-80.38P-1EC | /C | HOLES REQUIRED: Y |  | 0
EX-ACL5-XP-80.38P-1EC | /C | 1. CUT EXTRUSION AND RAILS @ 80.375" EXACTLY |  | 0
EX-ACL5-XP-80.38P-1EC | /C | 2. DRILL & TAP (1) POWER HOLE AND DRILL (2) MOUNTING HOLES |  | 0
EX-ACL5-XP-80.38P-1EC | /C | 3. ATTACH (2) "EX-D5-TF-RAILS" TO EXTRUSION |  | 0
EX-ACL5-XP-80.38P-1EC | /C | 0. ATTACH (1) "EC-ACL5-MTF" END CAP NEAR POWER HOLE |  | 0
EX-ACL5-XP-80.38P-1EC | /C | 0. ALL OF THE ABOVE STEPS MUST BE COMPLETED BEFORE POWDER COATING |  | 0
EX-ACL5-XP-80.38P-1EC | EX-ACL5S-MSTR-8 | DIE#016719 8FT. LENGTH +1/8" |  | 1 |  |  | B
EX-ACL5-XP-80.38P-1EC | EX-D5-TF-RAIL-12 | DIE# 014407 12FT.LENGTHS +1/ |  | 2 |  |  | B
EX-ACL5-XP-80.38P-1EC | /OUTLBR | POWDER COATING |  | 8
EX-ACL5-XP-80.38P-1EC | /EXT-CUT | EXTRUSION CUTTING CHARGE |  | 0.04
EX-ACL5-XP-80.38P-1EC | /EXT-CUT-O/H | Extrusion cutting overhead |  | 0.04
EX-ACL5-XP-80.38P-1EC | /FABLBR | MANUFACTURING FAB LABOR |  | 0.04
EX-ACL5-XP-80.38P-1EC | /FABLBR-O/H | MANUFACTURING FAB OVERHEAD |  | 0.04
| EX-ACL5-XP-80.25P-1EC | ACL5 TRIM FLNG, PWR 1EC |  |  |  | F | M |  | N | Y | N
EX-ACL5-XP-80.25P-1EC | /C | FINISH REQUIRED: Y |  | 0
EX-ACL5-XP-80.25P-1EC | /C | HOLES REQUIRED: Y |  | 0
EX-ACL5-XP-80.25P-1EC | /C | 1. CUT EXTRUSION AND RAILS @ 80.25" EXACTLY |  | 0
EX-ACL5-XP-80.25P-1EC | /C | 2. DRILL & TAP (1) POWER HOLE AND DRILL (2) MOUNTING HOLES |  | 0
EX-ACL5-XP-80.25P-1EC | /C | 3. ATTACH (2) "EX-D5-TF-RAILS" TO EXTRUSION |  | 0
EX-ACL5-XP-80.25P-1EC | /C | 0. ATTACH (1) "EC-ACL5-MTF" END CAP NEAR POWER HOLE |  | 0
EX-ACL5-XP-80.25P-1EC | /C | 0. ALL OF THE ABOVE STEPS MUST BE COMPLETED BEFORE POWDER COATING |  | 0
EX-ACL5-XP-80.25P-1EC | EX-ACL5S-MSTR-8 | DIE#016719 8FT. LENGTH +1/8" |  | 1 |  |  | B
EX-ACL5-XP-80.25P-1EC | EX-D5-TF-RAIL-12 | DIE# 014407 12FT.LENGTHS +1/ |  | 2 |  |  | B
EX-ACL5-XP-80.25P-1EC | /OUTLBR | POWDER COATING |  | 8
EX-ACL5-XP-80.25P-1EC | /EXT-CUT | EXTRUSION CUTTING CHARGE |  | 0.04
EX-ACL5-XP-80.25P-1EC | /EXT-CUT-O/H | Extrusion cutting overhead |  | 0.04
EX-ACL5-XP-80.25P-1EC | /FABLBR | MANUFACTURING FAB LABOR |  | 0.04
EX-ACL5-XP-80.25P-1EC | /FABLBR-O/H | MANUFACTURING FAB OVERHEAD |  | 0.04
| EX-ACL5-XP-80.13P-1EC | ACL5 TRIM FLNG, PWR 1EC |  |  |  | F | M |  | N | Y | N
EX-ACL5-XP-80.13P-1EC | /C | FINISH REQUIRED: Y |  | 0
EX-ACL5-XP-80.13P-1EC | /C | HOLES REQUIRED: Y |  | 0
EX-ACL5-XP-80.13P-1EC | /C | 1. CUT EXTRUSION AND RAILS @ 80.125" EXACTLY |  | 0
EX-ACL5-XP-80.13P-1EC | /C | 2. DRILL & TAP (1) POWER HOLE AND DRILL (2) MOUNTING HOLES |  | 0
EX-ACL5-XP-80.13P-1EC | /C | 3. ATTACH (2) "EX-D5-TF-RAILS" TO EXTRUSION |  | 0
EX-ACL5-XP-80.13P-1EC | /C | 0. ATTACH (1) "EC-ACL5-MTF" END CAP NEAR POWER HOLE |  | 0
EX-ACL5-XP-80.13P-1EC | /C | 0. ALL OF THE ABOVE STEPS MUST BE COMPLETED BEFORE POWDER COATING |  | 0
EX-ACL5-XP-80.13P-1EC | EX-ACL5S-MSTR-8 | DIE#016719 8FT. LENGTH +1/8" |  | 1 |  |  | B
EX-ACL5-XP-80.13P-1EC | EX-D5-TF-RAIL-12 | DIE# 014407 12FT.LENGTHS +1/ |  | 2 |  |  | B
EX-ACL5-XP-80.13P-1EC | /OUTLBR | POWDER COATING |  | 8
EX-ACL5-XP-80.13P-1EC | /EXT-CUT | EXTRUSION CUTTING CHARGE |  | 0.04
EX-ACL5-XP-80.13P-1EC | /EXT-CUT-O/H | Extrusion cutting overhead |  | 0.04
EX-ACL5-XP-80.13P-1EC | /FABLBR | MANUFACTURING FAB LABOR |  | 0.04
EX-ACL5-XP-80.13P-1EC | /FABLBR-O/H | MANUFACTURING FAB OVERHEAD |  | 0.04
| EX-ACL5-XP-80.00P-1EC | ACL5 TRIM FLNG, PWR 1EC |  |  |  | F | M |  | N | Y | N
EX-ACL5-XP-80.00P-1EC | /C | FINISH REQUIRED: Y |  | 0
EX-ACL5-XP-80.00P-1EC | /C | HOLES REQUIRED: Y |  | 0
EX-ACL5-XP-80.00P-1EC | /C | 1. CUT EXTRUSION AND RAILS @ 80.00" EXACTLY |  | 0
EX-ACL5-XP-80.00P-1EC | /C | 2. DRILL & TAP (1) POWER HOLE AND DRILL (2) MOUNTING HOLES |  | 0
EX-ACL5-XP-80.00P-1EC | /C | 3. ATTACH (2) "EX-D5-TF-RAILS" TO EXTRUSION |  | 0
EX-ACL5-XP-80.00P-1EC | /C | 0. ATTACH (1) "EC-ACL5-MTF" END CAP NEAR POWER HOLE |  | 0
EX-ACL5-XP-80.00P-1EC | /C | 0. ALL OF THE ABOVE STEPS MUST BE COMPLETED BEFORE POWDER COATING |  | 0
EX-ACL5-XP-80.00P-1EC | EX-ACL5S-MSTR-8 | DIE#016719 8FT. LENGTH +1/8" |  | 1 |  |  | B
EX-ACL5-XP-80.00P-1EC | EX-D5-TF-RAIL-12 | DIE# 014407 12FT.LENGTHS +1/ |  | 2 |  |  | B
EX-ACL5-XP-80.00P-1EC | /OUTLBR | POWDER COATING |  | 8
EX-ACL5-XP-80.00P-1EC | /EXT-CUT | EXTRUSION CUTTING CHARGE |  | 0.04
EX-ACL5-XP-80.00P-1EC | /EXT-CUT-O/H | Extrusion cutting overhead |  | 0.04
EX-ACL5-XP-80.00P-1EC | /FABLBR | MANUFACTURING FAB LABOR |  | 0.04
EX-ACL5-XP-80.00P-1EC | /FABLBR-O/H | MANUFACTURING FAB OVERHEAD |  | 0.04
| EX-ACL5-XP-79.88P-1EC | ACL5 TRIM FLNG, PWR 1EC |  |  |  | F | M |  | N | Y | N
EX-ACL5-XP-79.88P-1EC | /C | FINISH REQUIRED: Y |  | 0
EX-ACL5-XP-79.88P-1EC | /C | HOLES REQUIRED: Y |  | 0
EX-ACL5-XP-79.88P-1EC | /C | 1. CUT EXTRUSION AND RAILS @ 79.875" EXACTLY |  | 0
EX-ACL5-XP-79.88P-1EC | /C | 2. DRILL & TAP (1) POWER HOLE AND DRILL (2) MOUNTING HOLES |  | 0
EX-ACL5-XP-79.88P-1EC | /C | 3. ATTACH (2) "EX-D5-TF-RAILS" TO EXTRUSION |  | 0
EX-ACL5-XP-79.88P-1EC | /C | 0. ATTACH (1) "EC-ACL5-MTF" END CAP NEAR POWER HOLE |  | 0
EX-ACL5-XP-79.88P-1EC | /C | 0. ALL OF THE ABOVE STEPS MUST BE COMPLETED BEFORE POWDER COATING |  | 0
EX-ACL5-XP-79.88P-1EC | EX-ACL5S-MSTR-8 | DIE#016719 8FT. LENGTH +1/8" |  | 1 |  |  | B
EX-ACL5-XP-79.88P-1EC | EX-D5-TF-RAIL-12 | DIE# 014407 12FT.LENGTHS +1/ |  | 2 |  |  | B
EX-ACL5-XP-79.88P-1EC | /OUTLBR | POWDER COATING |  | 8
EX-ACL5-XP-79.88P-1EC | /EXT-CUT | EXTRUSION CUTTING CHARGE |  | 0.04
EX-ACL5-XP-79.88P-1EC | /EXT-CUT-O/H | Extrusion cutting overhead |  | 0.04
EX-ACL5-XP-79.88P-1EC | /FABLBR | MANUFACTURING FAB LABOR |  | 0.04
EX-ACL5-XP-79.88P-1EC | /FABLBR-O/H | MANUFACTURING FAB OVERHEAD |  | 0.04
| EX-ACL5-XP-79.75P-1EC | ACL5 TRIM FLNG, PWR 1EC |  |  |  | F | M |  | N | Y | N
EX-ACL5-XP-79.75P-1EC | /C | FINISH REQUIRED: Y |  | 0
EX-ACL5-XP-79.75P-1EC | /C | HOLES REQUIRED: Y |  | 0
EX-ACL5-XP-79.75P-1EC | /C | 1. CUT EXTRUSION AND RAILS @ 79.75" EXACTLY |  | 0
EX-ACL5-XP-79.75P-1EC | /C | 2. DRILL & TAP (1) POWER HOLE AND DRILL (2) MOUNTING HOLES |  | 0
EX-ACL5-XP-79.75P-1EC | /C | 3. ATTACH (2) "EX-D5-TF-RAILS" TO EXTRUSION |  | 0
EX-ACL5-XP-79.75P-1EC | /C | 0. ATTACH (1) "EC-ACL5-MTF" END CAP NEAR POWER HOLE |  | 0
EX-ACL5-XP-79.75P-1EC | /C | 0. ALL OF THE ABOVE STEPS MUST BE COMPLETED BEFORE POWDER COATING |  | 0
EX-ACL5-XP-79.75P-1EC | EX-ACL5S-MSTR-8 | DIE#016719 8FT. LENGTH +1/8" |  | 1 |  |  | B
EX-ACL5-XP-79.75P-1EC | EX-D5-TF-RAIL-12 | DIE# 014407 12FT.LENGTHS +1/ |  | 2 |  |  | B
EX-ACL5-XP-79.75P-1EC | /OUTLBR | POWDER COATING |  | 8
EX-ACL5-XP-79.75P-1EC | /EXT-CUT | EXTRUSION CUTTING CHARGE |  | 0.04
EX-ACL5-XP-79.75P-1EC | /EXT-CUT-O/H | Extrusion cutting overhead |  | 0.04
EX-ACL5-XP-79.75P-1EC | /FABLBR | MANUFACTURING FAB LABOR |  | 0.04
EX-ACL5-XP-79.75P-1EC | /FABLBR-O/H | MANUFACTURING FAB OVERHEAD |  | 0.04
| EX-ACL5-XP-79.63P-1EC | ACL5 TRIM FLNG, PWR 1EC |  |  |  | F | M |  | N | Y | N
EX-ACL5-XP-79.63P-1EC | /C | FINISH REQUIRED: Y |  | 0
EX-ACL5-XP-79.63P-1EC | /C | HOLES REQUIRED: Y |  | 0
EX-ACL5-XP-79.63P-1EC | /C | 1. CUT EXTRUSION AND RAILS @ 79.625" EXACTLY |  | 0
EX-ACL5-XP-79.63P-1EC | /C | 2. DRILL & TAP (1) POWER HOLE AND DRILL (2) MOUNTING HOLES |  | 0
EX-ACL5-XP-79.63P-1EC | /C | 3. ATTACH (2) "EX-D5-TF-RAILS" TO EXTRUSION |  | 0
EX-ACL5-XP-79.63P-1EC | /C | 0. ATTACH (1) "EC-ACL5-MTF" END CAP NEAR POWER HOLE |  | 0
EX-ACL5-XP-79.63P-1EC | /C | 0. ALL OF THE ABOVE STEPS MUST BE COMPLETED BEFORE POWDER COATING |  | 0
EX-ACL5-XP-79.63P-1EC | EX-ACL5S-MSTR-8 | DIE#016719 8FT. LENGTH +1/8" |  | 1 |  |  | B
EX-ACL5-XP-79.63P-1EC | EX-D5-TF-RAIL-12 | DIE# 014407 12FT.LENGTHS +1/ |  | 2 |  |  | B
EX-ACL5-XP-79.63P-1EC | /OUTLBR | POWDER COATING |  | 8
EX-ACL5-XP-79.63P-1EC | /EXT-CUT | EXTRUSION CUTTING CHARGE |  | 0.04
EX-ACL5-XP-79.63P-1EC | /EXT-CUT-O/H | Extrusion cutting overhead |  | 0.04
EX-ACL5-XP-79.63P-1EC | /FABLBR | MANUFACTURING FAB LABOR |  | 0.04
EX-ACL5-XP-79.63P-1EC | /FABLBR-O/H | MANUFACTURING FAB OVERHEAD |  | 0.04
| EX-ACL5-XP-79.50P-1EC | ACL5 TRIM FLNG, PWR 1EC |  |  |  | F | M |  | N | Y | N
EX-ACL5-XP-79.50P-1EC | /C | FINISH REQUIRED: Y |  | 0
EX-ACL5-XP-79.50P-1EC | /C | HOLES REQUIRED: Y |  | 0
EX-ACL5-XP-79.50P-1EC | /C | 1. CUT EXTRUSION AND RAILS @ 79.5" EXACTLY |  | 0
EX-ACL5-XP-79.50P-1EC | /C | 2. DRILL & TAP (1) POWER HOLE AND DRILL (2) MOUNTING HOLES |  | 0
EX-ACL5-XP-79.50P-1EC | /C | 3. ATTACH (2) "EX-D5-TF-RAILS" TO EXTRUSION |  | 0
EX-ACL5-XP-79.50P-1EC | /C | 0. ATTACH (1) "EC-ACL5-MTF" END CAP NEAR POWER HOLE |  | 0
EX-ACL5-XP-79.50P-1EC | /C | 0. ALL OF THE ABOVE STEPS MUST BE COMPLETED BEFORE POWDER COATING |  | 0
EX-ACL5-XP-79.50P-1EC | EX-ACL5S-MSTR-8 | DIE#016719 8FT. LENGTH +1/8" |  | 1 |  |  | B
EX-ACL5-XP-79.50P-1EC | EX-D5-TF-RAIL-12 | DIE# 014407 12FT.LENGTHS +1/ |  | 2 |  |  | B
EX-ACL5-XP-79.50P-1EC | /OUTLBR | POWDER COATING |  | 8
EX-ACL5-XP-79.50P-1EC | /EXT-CUT | EXTRUSION CUTTING CHARGE |  | 0.04
EX-ACL5-XP-79.50P-1EC | /EXT-CUT-O/H | Extrusion cutting overhead |  | 0.04
EX-ACL5-XP-79.50P-1EC | /FABLBR | MANUFACTURING FAB LABOR |  | 0.04
EX-ACL5-XP-79.50P-1EC | /FABLBR-O/H | MANUFACTURING FAB OVERHEAD |  | 0.04
| EX-ACL5-XP-79.38P-1EC | ACL5 TRIM FLNG, PWR 1EC |  |  |  | F | M |  | N | Y | N
EX-ACL5-XP-79.38P-1EC | /C | FINISH REQUIRED: Y |  | 0
EX-ACL5-XP-79.38P-1EC | /C | HOLES REQUIRED: Y |  | 0
EX-ACL5-XP-79.38P-1EC | /C | 1. CUT EXTRUSION AND RAILS @ 79.375" EXACTLY |  | 0
EX-ACL5-XP-79.38P-1EC | /C | 2. DRILL & TAP (1) POWER HOLE AND DRILL (2) MOUNTING HOLES |  | 0
EX-ACL5-XP-79.38P-1EC | /C | 3. ATTACH (2) "EX-D5-TF-RAILS" TO EXTRUSION |  | 0
EX-ACL5-XP-79.38P-1EC | /C | 0. ATTACH (1) "EC-ACL5-MTF" END CAP NEAR POWER HOLE |  | 0
EX-ACL5-XP-79.38P-1EC | /C | 0. ALL OF THE ABOVE STEPS MUST BE COMPLETED BEFORE POWDER COATING |  | 0
EX-ACL5-XP-79.38P-1EC | EX-ACL5S-MSTR-8 | DIE#016719 8FT. LENGTH +1/8" |  | 1 |  |  | B
EX-ACL5-XP-79.38P-1EC | EX-D5-TF-RAIL-12 | DIE# 014407 12FT.LENGTHS +1/ |  | 2 |  |  | B
EX-ACL5-XP-79.38P-1EC | /OUTLBR | POWDER COATING |  | 8
EX-ACL5-XP-79.38P-1EC | /EXT-CUT | EXTRUSION CUTTING CHARGE |  | 0.04
EX-ACL5-XP-79.38P-1EC | /EXT-CUT-O/H | Extrusion cutting overhead |  | 0.04
EX-ACL5-XP-79.38P-1EC | /FABLBR | MANUFACTURING FAB LABOR |  | 0.04
EX-ACL5-XP-79.38P-1EC | /FABLBR-O/H | MANUFACTURING FAB OVERHEAD |  | 0.04
| EX-ACL5-XP-79.25P-1EC | ACL5 TRIM FLNG, PWR 1EC |  |  |  | F | M |  | N | Y | N
EX-ACL5-XP-79.25P-1EC | /C | FINISH REQUIRED: Y |  | 0
EX-ACL5-XP-79.25P-1EC | /C | HOLES REQUIRED: Y |  | 0
EX-ACL5-XP-79.25P-1EC | /C | 1. CUT EXTRUSION AND RAILS @ 79.25" EXACTLY |  | 0
EX-ACL5-XP-79.25P-1EC | /C | 2. DRILL & TAP (1) POWER HOLE AND DRILL (2) MOUNTING HOLES |  | 0
EX-ACL5-XP-79.25P-1EC | /C | 3. ATTACH (2) "EX-D5-TF-RAILS" TO EXTRUSION |  | 0
EX-ACL5-XP-79.25P-1EC | /C | 0. ATTACH (1) "EC-ACL5-MTF" END CAP NEAR POWER HOLE |  | 0
EX-ACL5-XP-79.25P-1EC | /C | 0. ALL OF THE ABOVE STEPS MUST BE COMPLETED BEFORE POWDER COATING |  | 0
EX-ACL5-XP-79.25P-1EC | EX-ACL5S-MSTR-8 | DIE#016719 8FT. LENGTH +1/8" |  | 1 |  |  | B
EX-ACL5-XP-79.25P-1EC | EX-D5-TF-RAIL-12 | DIE# 014407 12FT.LENGTHS +1/ |  | 2 |  |  | B
EX-ACL5-XP-79.25P-1EC | /OUTLBR | POWDER COATING |  | 8
EX-ACL5-XP-79.25P-1EC | /EXT-CUT | EXTRUSION CUTTING CHARGE |  | 0.04
EX-ACL5-XP-79.25P-1EC | /EXT-CUT-O/H | Extrusion cutting overhead |  | 0.04
EX-ACL5-XP-79.25P-1EC | /FABLBR | MANUFACTURING FAB LABOR |  | 0.04
EX-ACL5-XP-79.25P-1EC | /FABLBR-O/H | MANUFACTURING FAB OVERHEAD |  | 0.04
| EX-ACL5-XP-79.13P-1EC | ACL5 TRIM FLNG, PWR 1EC |  |  |  | F | M |  | N | Y | N
EX-ACL5-XP-79.13P-1EC | /C | FINISH REQUIRED: Y |  | 0
EX-ACL5-XP-79.13P-1EC | /C | HOLES REQUIRED: Y |  | 0
EX-ACL5-XP-79.13P-1EC | /C | 1. CUT EXTRUSION AND RAILS @ 79.125" EXACTLY |  | 0
EX-ACL5-XP-79.13P-1EC | /C | 2. DRILL & TAP (1) POWER HOLE AND DRILL (2) MOUNTING HOLES |  | 0
EX-ACL5-XP-79.13P-1EC | /C | 3. ATTACH (2) "EX-D5-TF-RAILS" TO EXTRUSION |  | 0
EX-ACL5-XP-79.13P-1EC | /C | 0. ATTACH (1) "EC-ACL5-MTF" END CAP NEAR POWER HOLE |  | 0
EX-ACL5-XP-79.13P-1EC | /C | 0. ALL OF THE ABOVE STEPS MUST BE COMPLETED BEFORE POWDER COATING |  | 0
EX-ACL5-XP-79.13P-1EC | EX-ACL5S-MSTR-8 | DIE#016719 8FT. LENGTH +1/8" |  | 1 |  |  | B
EX-ACL5-XP-79.13P-1EC | EX-D5-TF-RAIL-12 | DIE# 014407 12FT.LENGTHS +1/ |  | 2 |  |  | B
EX-ACL5-XP-79.13P-1EC | /OUTLBR | POWDER COATING |  | 8
EX-ACL5-XP-79.13P-1EC | /EXT-CUT | EXTRUSION CUTTING CHARGE |  | 0.04
EX-ACL5-XP-79.13P-1EC | /EXT-CUT-O/H | Extrusion cutting overhead |  | 0.04
EX-ACL5-XP-79.13P-1EC | /FABLBR | MANUFACTURING FAB LABOR |  | 0.04
EX-ACL5-XP-79.13P-1EC | /FABLBR-O/H | MANUFACTURING FAB OVERHEAD |  | 0.04
| EX-ACL5-XP-79.00P-1EC | ACL5 TRIM FLNG, PWR 1EC |  |  |  | F | M |  | N | Y | N
EX-ACL5-XP-79.00P-1EC | /C | FINISH REQUIRED: Y |  | 0
EX-ACL5-XP-79.00P-1EC | /C | HOLES REQUIRED: Y |  | 0
EX-ACL5-XP-79.00P-1EC | /C | 1. CUT EXTRUSION AND RAILS @ 79.00" EXACTLY |  | 0
EX-ACL5-XP-79.00P-1EC | /C | 2. DRILL & TAP (1) POWER HOLE AND DRILL (2) MOUNTING HOLES |  | 0
EX-ACL5-XP-79.00P-1EC | /C | 3. ATTACH (2) "EX-D5-TF-RAILS" TO EXTRUSION |  | 0
EX-ACL5-XP-79.00P-1EC | /C | 0. ATTACH (1) "EC-ACL5-MTF" END CAP NEAR POWER HOLE |  | 0
EX-ACL5-XP-79.00P-1EC | /C | 0. ALL OF THE ABOVE STEPS MUST BE COMPLETED BEFORE POWDER COATING |  | 0
EX-ACL5-XP-79.00P-1EC | EX-ACL5S-MSTR-8 | DIE#016719 8FT. LENGTH +1/8" |  | 1 |  |  | B
EX-ACL5-XP-79.00P-1EC | EX-D5-TF-RAIL-12 | DIE# 014407 12FT.LENGTHS +1/ |  | 2 |  |  | B
EX-ACL5-XP-79.00P-1EC | /OUTLBR | POWDER COATING |  | 8
EX-ACL5-XP-79.00P-1EC | /EXT-CUT | EXTRUSION CUTTING CHARGE |  | 0.04
EX-ACL5-XP-79.00P-1EC | /EXT-CUT-O/H | Extrusion cutting overhead |  | 0.04
EX-ACL5-XP-79.00P-1EC | /FABLBR | MANUFACTURING FAB LABOR |  | 0.04
EX-ACL5-XP-79.00P-1EC | /FABLBR-O/H | MANUFACTURING FAB OVERHEAD |  | 0.04
| EX-ACL5-XP-78.88P-1EC | ACL5 TRIM FLNG, PWR 1EC |  |  |  | F | M |  | N | Y | N
EX-ACL5-XP-78.88P-1EC | /C | FINISH REQUIRED: Y |  | 0
EX-ACL5-XP-78.88P-1EC | /C | HOLES REQUIRED: Y |  | 0
EX-ACL5-XP-78.88P-1EC | /C | 1. CUT EXTRUSION AND RAILS @ 78.875" EXACTLY |  | 0
EX-ACL5-XP-78.88P-1EC | /C | 2. DRILL & TAP (1) POWER HOLE AND DRILL (2) MOUNTING HOLES |  | 0
EX-ACL5-XP-78.88P-1EC | /C | 3. ATTACH (2) "EX-D5-TF-RAILS" TO EXTRUSION |  | 0
EX-ACL5-XP-78.88P-1EC | /C | 0. ATTACH (1) "EC-ACL5-MTF" END CAP NEAR POWER HOLE |  | 0
EX-ACL5-XP-78.88P-1EC | /C | 0. ALL OF THE ABOVE STEPS MUST BE COMPLETED BEFORE POWDER COATING |  | 0
EX-ACL5-XP-78.88P-1EC | EX-ACL5S-MSTR-8 | DIE#016719 8FT. LENGTH +1/8" |  | 1 |  |  | B
EX-ACL5-XP-78.88P-1EC | EX-D5-TF-RAIL-12 | DIE# 014407 12FT.LENGTHS +1/ |  | 2 |  |  | B
EX-ACL5-XP-78.88P-1EC | /OUTLBR | POWDER COATING |  | 8
EX-ACL5-XP-78.88P-1EC | /EXT-CUT | EXTRUSION CUTTING CHARGE |  | 0.04
EX-ACL5-XP-78.88P-1EC | /EXT-CUT-O/H | Extrusion cutting overhead |  | 0.04
EX-ACL5-XP-78.88P-1EC | /FABLBR | MANUFACTURING FAB LABOR |  | 0.04
EX-ACL5-XP-78.88P-1EC | /FABLBR-O/H | MANUFACTURING FAB OVERHEAD |  | 0.04
| EX-ACL5-XP-78.75P-1EC | ACL5 TRIM FLNG, PWR 1EC |  |  |  | F | M |  | N | Y | N
EX-ACL5-XP-78.75P-1EC | /C | FINISH REQUIRED: Y |  | 0
EX-ACL5-XP-78.75P-1EC | /C | HOLES REQUIRED: Y |  | 0
EX-ACL5-XP-78.75P-1EC | /C | 1. CUT EXTRUSION AND RAILS @ 78.75" EXACTLY |  | 0
EX-ACL5-XP-78.75P-1EC | /C | 2. DRILL & TAP (1) POWER HOLE AND DRILL (2) MOUNTING HOLES |  | 0
EX-ACL5-XP-78.75P-1EC | /C | 3. ATTACH (2) "EX-D5-TF-RAILS" TO EXTRUSION |  | 0
EX-ACL5-XP-78.75P-1EC | /C | 0. ATTACH (1) "EC-ACL5-MTF" END CAP NEAR POWER HOLE |  | 0
EX-ACL5-XP-78.75P-1EC | /C | 0. ALL OF THE ABOVE STEPS MUST BE COMPLETED BEFORE POWDER COATING |  | 0
EX-ACL5-XP-78.75P-1EC | EX-ACL5S-MSTR-8 | DIE#016719 8FT. LENGTH +1/8" |  | 1 |  |  | B
EX-ACL5-XP-78.75P-1EC | EX-D5-TF-RAIL-12 | DIE# 014407 12FT.LENGTHS +1/ |  | 2 |  |  | B
EX-ACL5-XP-78.75P-1EC | /OUTLBR | POWDER COATING |  | 8
EX-ACL5-XP-78.75P-1EC | /EXT-CUT | EXTRUSION CUTTING CHARGE |  | 0.04
EX-ACL5-XP-78.75P-1EC | /EXT-CUT-O/H | Extrusion cutting overhead |  | 0.04
EX-ACL5-XP-78.75P-1EC | /FABLBR | MANUFACTURING FAB LABOR |  | 0.04
EX-ACL5-XP-78.75P-1EC | /FABLBR-O/H | MANUFACTURING FAB OVERHEAD |  | 0.04
| EX-ACL5-XP-78.63P-1EC | ACL5 TRIM FLNG, PWR 1EC |  |  |  | F | M |  | N | Y | N
EX-ACL5-XP-78.63P-1EC | /C | FINISH REQUIRED: Y |  | 0
EX-ACL5-XP-78.63P-1EC | /C | HOLES REQUIRED: Y |  | 0
EX-ACL5-XP-78.63P-1EC | /C | 1. CUT EXTRUSION AND RAILS @ 78.625" EXACTLY |  | 0
EX-ACL5-XP-78.63P-1EC | /C | 2. DRILL & TAP (1) POWER HOLE AND DRILL (2) MOUNTING HOLES |  | 0
EX-ACL5-XP-78.63P-1EC | /C | 3. ATTACH (2) "EX-D5-TF-RAILS" TO EXTRUSION |  | 0
EX-ACL5-XP-78.63P-1EC | /C | 0. ATTACH (1) "EC-ACL5-MTF" END CAP NEAR POWER HOLE |  | 0
EX-ACL5-XP-78.63P-1EC | /C | 0. ALL OF THE ABOVE STEPS MUST BE COMPLETED BEFORE POWDER COATING |  | 0
EX-ACL5-XP-78.63P-1EC | EX-ACL5S-MSTR-8 | DIE#016719 8FT. LENGTH +1/8" |  | 1 |  |  | B
EX-ACL5-XP-78.63P-1EC | EX-D5-TF-RAIL-12 | DIE# 014407 12FT.LENGTHS +1/ |  | 2 |  |  | B
EX-ACL5-XP-78.63P-1EC | /OUTLBR | POWDER COATING |  | 8
EX-ACL5-XP-78.63P-1EC | /EXT-CUT | EXTRUSION CUTTING CHARGE |  | 0.04
EX-ACL5-XP-78.63P-1EC | /EXT-CUT-O/H | Extrusion cutting overhead |  | 0.04
EX-ACL5-XP-78.63P-1EC | /FABLBR | MANUFACTURING FAB LABOR |  | 0.04
EX-ACL5-XP-78.63P-1EC | /FABLBR-O/H | MANUFACTURING FAB OVERHEAD |  | 0.04
| EX-ACL5-XP-78.50P-1EC | ACL5 TRIM FLNG, PWR 1EC |  |  |  | F | M |  | N | Y | N
EX-ACL5-XP-78.50P-1EC | /C | FINISH REQUIRED: Y |  | 0
EX-ACL5-XP-78.50P-1EC | /C | HOLES REQUIRED: Y |  | 0
EX-ACL5-XP-78.50P-1EC | /C | 1. CUT EXTRUSION AND RAILS @ 78.5" EXACTLY |  | 0
EX-ACL5-XP-78.50P-1EC | /C | 2. DRILL & TAP (1) POWER HOLE AND DRILL (2) MOUNTING HOLES |  | 0
EX-ACL5-XP-78.50P-1EC | /C | 3. ATTACH (2) "EX-D5-TF-RAILS" TO EXTRUSION |  | 0
EX-ACL5-XP-78.50P-1EC | /C | 0. ATTACH (1) "EC-ACL5-MTF" END CAP NEAR POWER HOLE |  | 0
EX-ACL5-XP-78.50P-1EC | /C | 0. ALL OF THE ABOVE STEPS MUST BE COMPLETED BEFORE POWDER COATING |  | 0
EX-ACL5-XP-78.50P-1EC | EX-ACL5S-MSTR-8 | DIE#016719 8FT. LENGTH +1/8" |  | 1 |  |  | B
EX-ACL5-XP-78.50P-1EC | EX-D5-TF-RAIL-12 | DIE# 014407 12FT.LENGTHS +1/ |  | 2 |  |  | B
EX-ACL5-XP-78.50P-1EC | /OUTLBR | POWDER COATING |  | 8
EX-ACL5-XP-78.50P-1EC | /EXT-CUT | EXTRUSION CUTTING CHARGE |  | 0.04
EX-ACL5-XP-78.50P-1EC | /EXT-CUT-O/H | Extrusion cutting overhead |  | 0.04
EX-ACL5-XP-78.50P-1EC | /FABLBR | MANUFACTURING FAB LABOR |  | 0.04
EX-ACL5-XP-78.50P-1EC | /FABLBR-O/H | MANUFACTURING FAB OVERHEAD |  | 0.04
| EX-ACL5-XP-78.38P-1EC | ACL5 TRIM FLNG, PWR 1EC |  |  |  | F | M |  | N | Y | N
EX-ACL5-XP-78.38P-1EC | /C | FINISH REQUIRED: Y |  | 0
EX-ACL5-XP-78.38P-1EC | /C | HOLES REQUIRED: Y |  | 0
EX-ACL5-XP-78.38P-1EC | /C | 1. CUT EXTRUSION AND RAILS @ 78.375" EXACTLY |  | 0
EX-ACL5-XP-78.38P-1EC | /C | 2. DRILL & TAP (1) POWER HOLE AND DRILL (2) MOUNTING HOLES |  | 0
EX-ACL5-XP-78.38P-1EC | /C | 3. ATTACH (2) "EX-D5-TF-RAILS" TO EXTRUSION |  | 0
EX-ACL5-XP-78.38P-1EC | /C | 0. ATTACH (1) "EC-ACL5-MTF" END CAP NEAR POWER HOLE |  | 0
EX-ACL5-XP-78.38P-1EC | /C | 0. ALL OF THE ABOVE STEPS MUST BE COMPLETED BEFORE POWDER COATING |  | 0
EX-ACL5-XP-78.38P-1EC | EX-ACL5S-MSTR-8 | DIE#016719 8FT. LENGTH +1/8" |  | 1 |  |  | B
EX-ACL5-XP-78.38P-1EC | EX-D5-TF-RAIL-12 | DIE# 014407 12FT.LENGTHS +1/ |  | 2 |  |  | B
EX-ACL5-XP-78.38P-1EC | /OUTLBR | POWDER COATING |  | 8
EX-ACL5-XP-78.38P-1EC | /EXT-CUT | EXTRUSION CUTTING CHARGE |  | 0.04
EX-ACL5-XP-78.38P-1EC | /EXT-CUT-O/H | Extrusion cutting overhead |  | 0.04
EX-ACL5-XP-78.38P-1EC | /FABLBR | MANUFACTURING FAB LABOR |  | 0.04
EX-ACL5-XP-78.38P-1EC | /FABLBR-O/H | MANUFACTURING FAB OVERHEAD |  | 0.04
| EX-ACL5-XP-78.25P-1EC | ACL5 TRIM FLNG, PWR 1EC |  |  |  | F | M |  | N | Y | N
EX-ACL5-XP-78.25P-1EC | /C | FINISH REQUIRED: Y |  | 0
EX-ACL5-XP-78.25P-1EC | /C | HOLES REQUIRED: Y |  | 0
EX-ACL5-XP-78.25P-1EC | /C | 1. CUT EXTRUSION AND RAILS @ 78.25" EXACTLY |  | 0
EX-ACL5-XP-78.25P-1EC | /C | 2. DRILL & TAP (1) POWER HOLE AND DRILL (2) MOUNTING HOLES |  | 0
EX-ACL5-XP-78.25P-1EC | /C | 3. ATTACH (2) "EX-D5-TF-RAILS" TO EXTRUSION |  | 0
EX-ACL5-XP-78.25P-1EC | /C | 0. ATTACH (1) "EC-ACL5-MTF" END CAP NEAR POWER HOLE |  | 0
EX-ACL5-XP-78.25P-1EC | /C | 0. ALL OF THE ABOVE STEPS MUST BE COMPLETED BEFORE POWDER COATING |  | 0
EX-ACL5-XP-78.25P-1EC | EX-ACL5S-MSTR-8 | DIE#016719 8FT. LENGTH +1/8" |  | 1 |  |  | B
EX-ACL5-XP-78.25P-1EC | EX-D5-TF-RAIL-12 | DIE# 014407 12FT.LENGTHS +1/ |  | 2 |  |  | B
EX-ACL5-XP-78.25P-1EC | /OUTLBR | POWDER COATING |  | 8
EX-ACL5-XP-78.25P-1EC | /EXT-CUT | EXTRUSION CUTTING CHARGE |  | 0.04
EX-ACL5-XP-78.25P-1EC | /EXT-CUT-O/H | Extrusion cutting overhead |  | 0.04
EX-ACL5-XP-78.25P-1EC | /FABLBR | MANUFACTURING FAB LABOR |  | 0.04
EX-ACL5-XP-78.25P-1EC | /FABLBR-O/H | MANUFACTURING FAB OVERHEAD |  | 0.04
| EX-ACL5-XP-78.13P-1EC | ACL5 TRIM FLNG, PWR 1EC |  |  |  | F | M |  | N | Y | N
EX-ACL5-XP-78.13P-1EC | /C | FINISH REQUIRED: Y |  | 0
EX-ACL5-XP-78.13P-1EC | /C | HOLES REQUIRED: Y |  | 0
EX-ACL5-XP-78.13P-1EC | /C | 1. CUT EXTRUSION AND RAILS @ 78.125" EXACTLY |  | 0
EX-ACL5-XP-78.13P-1EC | /C | 2. DRILL & TAP (1) POWER HOLE AND DRILL (2) MOUNTING HOLES |  | 0
EX-ACL5-XP-78.13P-1EC | /C | 3. ATTACH (2) "EX-D5-TF-RAILS" TO EXTRUSION |  | 0
EX-ACL5-XP-78.13P-1EC | /C | 0. ATTACH (1) "EC-ACL5-MTF" END CAP NEAR POWER HOLE |  | 0
EX-ACL5-XP-78.13P-1EC | /C | 0. ALL OF THE ABOVE STEPS MUST BE COMPLETED BEFORE POWDER COATING |  | 0
EX-ACL5-XP-78.13P-1EC | EX-ACL5S-MSTR-8 | DIE#016719 8FT. LENGTH +1/8" |  | 1 |  |  | B
EX-ACL5-XP-78.13P-1EC | EX-D5-TF-RAIL-12 | DIE# 014407 12FT.LENGTHS +1/ |  | 2 |  |  | B
EX-ACL5-XP-78.13P-1EC | /OUTLBR | POWDER COATING |  | 8
EX-ACL5-XP-78.13P-1EC | /EXT-CUT | EXTRUSION CUTTING CHARGE |  | 0.04
EX-ACL5-XP-78.13P-1EC | /EXT-CUT-O/H | Extrusion cutting overhead |  | 0.04
EX-ACL5-XP-78.13P-1EC | /FABLBR | MANUFACTURING FAB LABOR |  | 0.04
EX-ACL5-XP-78.13P-1EC | /FABLBR-O/H | MANUFACTURING FAB OVERHEAD |  | 0.04
| EX-ACL5-XP-78.00P-1EC | ACL5 TRIM FLNG, PWR 1EC |  |  |  | F | M |  | N | Y | N
EX-ACL5-XP-78.00P-1EC | /C | FINISH REQUIRED: Y |  | 0
EX-ACL5-XP-78.00P-1EC | /C | HOLES REQUIRED: Y |  | 0
EX-ACL5-XP-78.00P-1EC | /C | 1. CUT EXTRUSION AND RAILS @ 78.00" EXACTLY |  | 0
EX-ACL5-XP-78.00P-1EC | /C | 2. DRILL & TAP (1) POWER HOLE AND DRILL (2) MOUNTING HOLES |  | 0
EX-ACL5-XP-78.00P-1EC | /C | 3. ATTACH (2) "EX-D5-TF-RAILS" TO EXTRUSION |  | 0
EX-ACL5-XP-78.00P-1EC | /C | 0. ATTACH (1) "EC-ACL5-MTF" END CAP NEAR POWER HOLE |  | 0
EX-ACL5-XP-78.00P-1EC | /C | 0. ALL OF THE ABOVE STEPS MUST BE COMPLETED BEFORE POWDER COATING |  | 0
EX-ACL5-XP-78.00P-1EC | EX-ACL5S-MSTR-8 | DIE#016719 8FT. LENGTH +1/8" |  | 1 |  |  | B
EX-ACL5-XP-78.00P-1EC | EX-D5-TF-RAIL-12 | DIE# 014407 12FT.LENGTHS +1/ |  | 2 |  |  | B
EX-ACL5-XP-78.00P-1EC | /OUTLBR | POWDER COATING |  | 8
EX-ACL5-XP-78.00P-1EC | /EXT-CUT | EXTRUSION CUTTING CHARGE |  | 0.04
EX-ACL5-XP-78.00P-1EC | /EXT-CUT-O/H | Extrusion cutting overhead |  | 0.04
EX-ACL5-XP-78.00P-1EC | /FABLBR | MANUFACTURING FAB LABOR |  | 0.04
EX-ACL5-XP-78.00P-1EC | /FABLBR-O/H | MANUFACTURING FAB OVERHEAD |  | 0.04
| EX-ACL5-XP-77.88P-1EC | ACL5 TRIM FLNG, PWR 1EC |  |  |  | F | M |  | N | Y | N
EX-ACL5-XP-77.88P-1EC | /C | FINISH REQUIRED: Y |  | 0
EX-ACL5-XP-77.88P-1EC | /C | HOLES REQUIRED: Y |  | 0
EX-ACL5-XP-77.88P-1EC | /C | 1. CUT EXTRUSION AND RAILS @ 77.875" EXACTLY |  | 0
EX-ACL5-XP-77.88P-1EC | /C | 2. DRILL & TAP (1) POWER HOLE AND DRILL (2) MOUNTING HOLES |  | 0
EX-ACL5-XP-77.88P-1EC | /C | 3. ATTACH (2) "EX-D5-TF-RAILS" TO EXTRUSION |  | 0
EX-ACL5-XP-77.88P-1EC | /C | 0. ATTACH (1) "EC-ACL5-MTF" END CAP NEAR POWER HOLE |  | 0
EX-ACL5-XP-77.88P-1EC | /C | 0. ALL OF THE ABOVE STEPS MUST BE COMPLETED BEFORE POWDER COATING |  | 0
EX-ACL5-XP-77.88P-1EC | EX-ACL5S-MSTR-8 | DIE#016719 8FT. LENGTH +1/8" |  | 1 |  |  | B
EX-ACL5-XP-77.88P-1EC | EX-D5-TF-RAIL-12 | DIE# 014407 12FT.LENGTHS +1/ |  | 2 |  |  | B
EX-ACL5-XP-77.88P-1EC | /OUTLBR | POWDER COATING |  | 8
EX-ACL5-XP-77.88P-1EC | /EXT-CUT | EXTRUSION CUTTING CHARGE |  | 0.04
EX-ACL5-XP-77.88P-1EC | /EXT-CUT-O/H | Extrusion cutting overhead |  | 0.04
EX-ACL5-XP-77.88P-1EC | /FABLBR | MANUFACTURING FAB LABOR |  | 0.04
EX-ACL5-XP-77.88P-1EC | /FABLBR-O/H | MANUFACTURING FAB OVERHEAD |  | 0.04
| EX-ACL5-XP-77.75P-1EC | ACL5 TRIM FLNG, PWR 1EC |  |  |  | F | M |  | N | Y | N
EX-ACL5-XP-77.75P-1EC | /C | FINISH REQUIRED: Y |  | 0
EX-ACL5-XP-77.75P-1EC | /C | HOLES REQUIRED: Y |  | 0
EX-ACL5-XP-77.75P-1EC | /C | 1. CUT EXTRUSION AND RAILS @ 77.75" EXACTLY |  | 0
EX-ACL5-XP-77.75P-1EC | /C | 2. DRILL & TAP (1) POWER HOLE AND DRILL (2) MOUNTING HOLES |  | 0
EX-ACL5-XP-77.75P-1EC | /C | 3. ATTACH (2) "EX-D5-TF-RAILS" TO EXTRUSION |  | 0
EX-ACL5-XP-77.75P-1EC | /C | 0. ATTACH (1) "EC-ACL5-MTF" END CAP NEAR POWER HOLE |  | 0
EX-ACL5-XP-77.75P-1EC | /C | 0. ALL OF THE ABOVE STEPS MUST BE COMPLETED BEFORE POWDER COATING |  | 0
EX-ACL5-XP-77.75P-1EC | EX-ACL5S-MSTR-8 | DIE#016719 8FT. LENGTH +1/8" |  | 1 |  |  | B
EX-ACL5-XP-77.75P-1EC | EX-D5-TF-RAIL-12 | DIE# 014407 12FT.LENGTHS +1/ |  | 2 |  |  | B
EX-ACL5-XP-77.75P-1EC | /OUTLBR | POWDER COATING |  | 8
EX-ACL5-XP-77.75P-1EC | /EXT-CUT | EXTRUSION CUTTING CHARGE |  | 0.04
EX-ACL5-XP-77.75P-1EC | /EXT-CUT-O/H | Extrusion cutting overhead |  | 0.04
EX-ACL5-XP-77.75P-1EC | /FABLBR | MANUFACTURING FAB LABOR |  | 0.04
EX-ACL5-XP-77.75P-1EC | /FABLBR-O/H | MANUFACTURING FAB OVERHEAD |  | 0.04
| EX-ACL5-XP-77.63P-1EC | ACL5 TRIM FLNG, PWR 1EC |  |  |  | F | M |  | N | Y | N
EX-ACL5-XP-77.63P-1EC | /C | FINISH REQUIRED: Y |  | 0
EX-ACL5-XP-77.63P-1EC | /C | HOLES REQUIRED: Y |  | 0
EX-ACL5-XP-77.63P-1EC | /C | 1. CUT EXTRUSION AND RAILS @ 77.625" EXACTLY |  | 0
EX-ACL5-XP-77.63P-1EC | /C | 2. DRILL & TAP (1) POWER HOLE AND DRILL (2) MOUNTING HOLES |  | 0
EX-ACL5-XP-77.63P-1EC | /C | 3. ATTACH (2) "EX-D5-TF-RAILS" TO EXTRUSION |  | 0
EX-ACL5-XP-77.63P-1EC | /C | 0. ATTACH (1) "EC-ACL5-MTF" END CAP NEAR POWER HOLE |  | 0
EX-ACL5-XP-77.63P-1EC | /C | 0. ALL OF THE ABOVE STEPS MUST BE COMPLETED BEFORE POWDER COATING |  | 0
EX-ACL5-XP-77.63P-1EC | EX-ACL5S-MSTR-8 | DIE#016719 8FT. LENGTH +1/8" |  | 1 |  |  | B
EX-ACL5-XP-77.63P-1EC | EX-D5-TF-RAIL-12 | DIE# 014407 12FT.LENGTHS +1/ |  | 2 |  |  | B
EX-ACL5-XP-77.63P-1EC | /OUTLBR | POWDER COATING |  | 8
EX-ACL5-XP-77.63P-1EC | /EXT-CUT | EXTRUSION CUTTING CHARGE |  | 0.04
EX-ACL5-XP-77.63P-1EC | /EXT-CUT-O/H | Extrusion cutting overhead |  | 0.04
EX-ACL5-XP-77.63P-1EC | /FABLBR | MANUFACTURING FAB LABOR |  | 0.04
EX-ACL5-XP-77.63P-1EC | /FABLBR-O/H | MANUFACTURING FAB OVERHEAD |  | 0.04
| EX-ACL5-XP-77.50P-1EC | ACL5 TRIM FLNG, PWR 1EC |  |  |  | F | M |  | N | Y | N
EX-ACL5-XP-77.50P-1EC | /C | FINISH REQUIRED: Y |  | 0
EX-ACL5-XP-77.50P-1EC | /C | HOLES REQUIRED: Y |  | 0
EX-ACL5-XP-77.50P-1EC | /C | 1. CUT EXTRUSION AND RAILS @ 77.5" EXACTLY |  | 0
EX-ACL5-XP-77.50P-1EC | /C | 2. DRILL & TAP (1) POWER HOLE AND DRILL (2) MOUNTING HOLES |  | 0
EX-ACL5-XP-77.50P-1EC | /C | 3. ATTACH (2) "EX-D5-TF-RAILS" TO EXTRUSION |  | 0
EX-ACL5-XP-77.50P-1EC | /C | 0. ATTACH (1) "EC-ACL5-MTF" END CAP NEAR POWER HOLE |  | 0
EX-ACL5-XP-77.50P-1EC | /C | 0. ALL OF THE ABOVE STEPS MUST BE COMPLETED BEFORE POWDER COATING |  | 0
EX-ACL5-XP-77.50P-1EC | EX-ACL5S-MSTR-8 | DIE#016719 8FT. LENGTH +1/8" |  | 1 |  |  | B
EX-ACL5-XP-77.50P-1EC | EX-D5-TF-RAIL-12 | DIE# 014407 12FT.LENGTHS +1/ |  | 2 |  |  | B
EX-ACL5-XP-77.50P-1EC | /OUTLBR | POWDER COATING |  | 8
EX-ACL5-XP-77.50P-1EC | /EXT-CUT | EXTRUSION CUTTING CHARGE |  | 0.04
EX-ACL5-XP-77.50P-1EC | /EXT-CUT-O/H | Extrusion cutting overhead |  | 0.04
EX-ACL5-XP-77.50P-1EC | /FABLBR | MANUFACTURING FAB LABOR |  | 0.04
EX-ACL5-XP-77.50P-1EC | /FABLBR-O/H | MANUFACTURING FAB OVERHEAD |  | 0.04
| EX-ACL5-XP-77.38P-1EC | ACL5 TRIM FLNG, PWR 1EC |  |  |  | F | M |  | N | Y | N
EX-ACL5-XP-77.38P-1EC | /C | FINISH REQUIRED: Y |  | 0
EX-ACL5-XP-77.38P-1EC | /C | HOLES REQUIRED: Y |  | 0
EX-ACL5-XP-77.38P-1EC | /C | 1. CUT EXTRUSION AND RAILS @ 77.375" EXACTLY |  | 0
EX-ACL5-XP-77.38P-1EC | /C | 2. DRILL & TAP (1) POWER HOLE AND DRILL (2) MOUNTING HOLES |  | 0
EX-ACL5-XP-77.38P-1EC | /C | 3. ATTACH (2) "EX-D5-TF-RAILS" TO EXTRUSION |  | 0
EX-ACL5-XP-77.38P-1EC | /C | 0. ATTACH (1) "EC-ACL5-MTF" END CAP NEAR POWER HOLE |  | 0
EX-ACL5-XP-77.38P-1EC | /C | 0. ALL OF THE ABOVE STEPS MUST BE COMPLETED BEFORE POWDER COATING |  | 0
EX-ACL5-XP-77.38P-1EC | EX-ACL5S-MSTR-8 | DIE#016719 8FT. LENGTH +1/8" |  | 1 |  |  | B
EX-ACL5-XP-77.38P-1EC | EX-D5-TF-RAIL-12 | DIE# 014407 12FT.LENGTHS +1/ |  | 2 |  |  | B
EX-ACL5-XP-77.38P-1EC | /OUTLBR | POWDER COATING |  | 8
EX-ACL5-XP-77.38P-1EC | /EXT-CUT | EXTRUSION CUTTING CHARGE |  | 0.04
EX-ACL5-XP-77.38P-1EC | /EXT-CUT-O/H | Extrusion cutting overhead |  | 0.04
EX-ACL5-XP-77.38P-1EC | /FABLBR | MANUFACTURING FAB LABOR |  | 0.04
EX-ACL5-XP-77.38P-1EC | /FABLBR-O/H | MANUFACTURING FAB OVERHEAD |  | 0.04
| EX-ACL5-XP-77.25P-1EC | ACL5 TRIM FLNG, PWR 1EC |  |  |  | F | M |  | N | Y | N
EX-ACL5-XP-77.25P-1EC | /C | FINISH REQUIRED: Y |  | 0
EX-ACL5-XP-77.25P-1EC | /C | HOLES REQUIRED: Y |  | 0
EX-ACL5-XP-77.25P-1EC | /C | 1. CUT EXTRUSION AND RAILS @ 77.25" EXACTLY |  | 0
EX-ACL5-XP-77.25P-1EC | /C | 2. DRILL & TAP (1) POWER HOLE AND DRILL (2) MOUNTING HOLES |  | 0
EX-ACL5-XP-77.25P-1EC | /C | 3. ATTACH (2) "EX-D5-TF-RAILS" TO EXTRUSION |  | 0
EX-ACL5-XP-77.25P-1EC | /C | 0. ATTACH (1) "EC-ACL5-MTF" END CAP NEAR POWER HOLE |  | 0
EX-ACL5-XP-77.25P-1EC | /C | 0. ALL OF THE ABOVE STEPS MUST BE COMPLETED BEFORE POWDER COATING |  | 0
EX-ACL5-XP-77.25P-1EC | EX-ACL5S-MSTR-8 | DIE#016719 8FT. LENGTH +1/8" |  | 1 |  |  | B
EX-ACL5-XP-77.25P-1EC | EX-D5-TF-RAIL-12 | DIE# 014407 12FT.LENGTHS +1/ |  | 2 |  |  | B
EX-ACL5-XP-77.25P-1EC | /OUTLBR | POWDER COATING |  | 8
EX-ACL5-XP-77.25P-1EC | /EXT-CUT | EXTRUSION CUTTING CHARGE |  | 0.04
EX-ACL5-XP-77.25P-1EC | /EXT-CUT-O/H | Extrusion cutting overhead |  | 0.04
EX-ACL5-XP-77.25P-1EC | /FABLBR | MANUFACTURING FAB LABOR |  | 0.04
EX-ACL5-XP-77.25P-1EC | /FABLBR-O/H | MANUFACTURING FAB OVERHEAD |  | 0.04
| EX-ACL5-XP-77.13P-1EC | ACL5 TRIM FLNG, PWR 1EC |  |  |  | F | M |  | N | Y | N
EX-ACL5-XP-77.13P-1EC | /C | FINISH REQUIRED: Y |  | 0
EX-ACL5-XP-77.13P-1EC | /C | HOLES REQUIRED: Y |  | 0
EX-ACL5-XP-77.13P-1EC | /C | 1. CUT EXTRUSION AND RAILS @ 77.125" EXACTLY |  | 0
EX-ACL5-XP-77.13P-1EC | /C | 2. DRILL & TAP (1) POWER HOLE AND DRILL (2) MOUNTING HOLES |  | 0
EX-ACL5-XP-77.13P-1EC | /C | 3. ATTACH (2) "EX-D5-TF-RAILS" TO EXTRUSION |  | 0
EX-ACL5-XP-77.13P-1EC | /C | 0. ATTACH (1) "EC-ACL5-MTF" END CAP NEAR POWER HOLE |  | 0
EX-ACL5-XP-77.13P-1EC | /C | 0. ALL OF THE ABOVE STEPS MUST BE COMPLETED BEFORE POWDER COATING |  | 0
EX-ACL5-XP-77.13P-1EC | EX-ACL5S-MSTR-8 | DIE#016719 8FT. LENGTH +1/8" |  | 1 |  |  | B
EX-ACL5-XP-77.13P-1EC | EX-D5-TF-RAIL-12 | DIE# 014407 12FT.LENGTHS +1/ |  | 2 |  |  | B
EX-ACL5-XP-77.13P-1EC | /OUTLBR | POWDER COATING |  | 8
EX-ACL5-XP-77.13P-1EC | /EXT-CUT | EXTRUSION CUTTING CHARGE |  | 0.04
EX-ACL5-XP-77.13P-1EC | /EXT-CUT-O/H | Extrusion cutting overhead |  | 0.04
EX-ACL5-XP-77.13P-1EC | /FABLBR | MANUFACTURING FAB LABOR |  | 0.04
EX-ACL5-XP-77.13P-1EC | /FABLBR-O/H | MANUFACTURING FAB OVERHEAD |  | 0.04
| EX-ACL5-XP-77.00P-1EC | ACL5 TRIM FLNG, PWR 1EC |  |  |  | F | M |  | N | Y | N
EX-ACL5-XP-77.00P-1EC | /C | FINISH REQUIRED: Y |  | 0
EX-ACL5-XP-77.00P-1EC | /C | HOLES REQUIRED: Y |  | 0
EX-ACL5-XP-77.00P-1EC | /C | 1. CUT EXTRUSION AND RAILS @ 77.00" EXACTLY |  | 0
EX-ACL5-XP-77.00P-1EC | /C | 2. DRILL & TAP (1) POWER HOLE AND DRILL (2) MOUNTING HOLES |  | 0
EX-ACL5-XP-77.00P-1EC | /C | 3. ATTACH (2) "EX-D5-TF-RAILS" TO EXTRUSION |  | 0
EX-ACL5-XP-77.00P-1EC | /C | 0. ATTACH (1) "EC-ACL5-MTF" END CAP NEAR POWER HOLE |  | 0
EX-ACL5-XP-77.00P-1EC | /C | 0. ALL OF THE ABOVE STEPS MUST BE COMPLETED BEFORE POWDER COATING |  | 0
EX-ACL5-XP-77.00P-1EC | EX-ACL5S-MSTR-8 | DIE#016719 8FT. LENGTH +1/8" |  | 1 |  |  | B
EX-ACL5-XP-77.00P-1EC | EX-D5-TF-RAIL-12 | DIE# 014407 12FT.LENGTHS +1/ |  | 2 |  |  | B
EX-ACL5-XP-77.00P-1EC | /OUTLBR | POWDER COATING |  | 8
EX-ACL5-XP-77.00P-1EC | /EXT-CUT | EXTRUSION CUTTING CHARGE |  | 0.04
EX-ACL5-XP-77.00P-1EC | /EXT-CUT-O/H | Extrusion cutting overhead |  | 0.04
EX-ACL5-XP-77.00P-1EC | /FABLBR | MANUFACTURING FAB LABOR |  | 0.04
EX-ACL5-XP-77.00P-1EC | /FABLBR-O/H | MANUFACTURING FAB OVERHEAD |  | 0.04
| EX-ACL5-XP-76.88P-1EC | ACL5 TRIM FLNG, PWR 1EC |  |  |  | F | M |  | N | Y | N
EX-ACL5-XP-76.88P-1EC | /C | FINISH REQUIRED: Y |  | 0
EX-ACL5-XP-76.88P-1EC | /C | HOLES REQUIRED: Y |  | 0
EX-ACL5-XP-76.88P-1EC | /C | 1. CUT EXTRUSION AND RAILS @ 76.875" EXACTLY |  | 0
EX-ACL5-XP-76.88P-1EC | /C | 2. DRILL & TAP (1) POWER HOLE AND DRILL (2) MOUNTING HOLES |  | 0
EX-ACL5-XP-76.88P-1EC | /C | 3. ATTACH (2) "EX-D5-TF-RAILS" TO EXTRUSION |  | 0
EX-ACL5-XP-76.88P-1EC | /C | 0. ATTACH (1) "EC-ACL5-MTF" END CAP NEAR POWER HOLE |  | 0
EX-ACL5-XP-76.88P-1EC | /C | 0. ALL OF THE ABOVE STEPS MUST BE COMPLETED BEFORE POWDER COATING |  | 0
EX-ACL5-XP-76.88P-1EC | EX-ACL5S-MSTR-8 | DIE#016719 8FT. LENGTH +1/8" |  | 1 |  |  | B
EX-ACL5-XP-76.88P-1EC | EX-D5-TF-RAIL-12 | DIE# 014407 12FT.LENGTHS +1/ |  | 2 |  |  | B
EX-ACL5-XP-76.88P-1EC | /OUTLBR | POWDER COATING |  | 8
EX-ACL5-XP-76.88P-1EC | /EXT-CUT | EXTRUSION CUTTING CHARGE |  | 0.04
EX-ACL5-XP-76.88P-1EC | /EXT-CUT-O/H | Extrusion cutting overhead |  | 0.04
EX-ACL5-XP-76.88P-1EC | /FABLBR | MANUFACTURING FAB LABOR |  | 0.04
EX-ACL5-XP-76.88P-1EC | /FABLBR-O/H | MANUFACTURING FAB OVERHEAD |  | 0.04
| EX-ACL5-XP-76.75P-1EC | ACL5 TRIM FLNG, PWR 1EC |  |  |  | F | M |  | N | Y | N
EX-ACL5-XP-76.75P-1EC | /C | FINISH REQUIRED: Y |  | 0
EX-ACL5-XP-76.75P-1EC | /C | HOLES REQUIRED: Y |  | 0
EX-ACL5-XP-76.75P-1EC | /C | 1. CUT EXTRUSION AND RAILS @ 76.75" EXACTLY |  | 0
EX-ACL5-XP-76.75P-1EC | /C | 2. DRILL & TAP (1) POWER HOLE AND DRILL (2) MOUNTING HOLES |  | 0
EX-ACL5-XP-76.75P-1EC | /C | 3. ATTACH (2) "EX-D5-TF-RAILS" TO EXTRUSION |  | 0
EX-ACL5-XP-76.75P-1EC | /C | 0. ATTACH (1) "EC-ACL5-MTF" END CAP NEAR POWER HOLE |  | 0
EX-ACL5-XP-76.75P-1EC | /C | 0. ALL OF THE ABOVE STEPS MUST BE COMPLETED BEFORE POWDER COATING |  | 0
EX-ACL5-XP-76.75P-1EC | EX-ACL5S-MSTR-8 | DIE#016719 8FT. LENGTH +1/8" |  | 1 |  |  | B
EX-ACL5-XP-76.75P-1EC | EX-D5-TF-RAIL-12 | DIE# 014407 12FT.LENGTHS +1/ |  | 2 |  |  | B
EX-ACL5-XP-76.75P-1EC | /OUTLBR | POWDER COATING |  | 8
EX-ACL5-XP-76.75P-1EC | /EXT-CUT | EXTRUSION CUTTING CHARGE |  | 0.04
EX-ACL5-XP-76.75P-1EC | /EXT-CUT-O/H | Extrusion cutting overhead |  | 0.04
EX-ACL5-XP-76.75P-1EC | /FABLBR | MANUFACTURING FAB LABOR |  | 0.04
EX-ACL5-XP-76.75P-1EC | /FABLBR-O/H | MANUFACTURING FAB OVERHEAD |  | 0.04
| EX-ACL5-XP-76.63P-1EC | ACL5 TRIM FLNG, PWR 1EC |  |  |  | F | M |  | N | Y | N
EX-ACL5-XP-76.63P-1EC | /C | FINISH REQUIRED: Y |  | 0
EX-ACL5-XP-76.63P-1EC | /C | HOLES REQUIRED: Y |  | 0
EX-ACL5-XP-76.63P-1EC | /C | 1. CUT EXTRUSION AND RAILS @ 76.625" EXACTLY |  | 0
EX-ACL5-XP-76.63P-1EC | /C | 2. DRILL & TAP (1) POWER HOLE AND DRILL (2) MOUNTING HOLES |  | 0
EX-ACL5-XP-76.63P-1EC | /C | 3. ATTACH (2) "EX-D5-TF-RAILS" TO EXTRUSION |  | 0
EX-ACL5-XP-76.63P-1EC | /C | 0. ATTACH (1) "EC-ACL5-MTF" END CAP NEAR POWER HOLE |  | 0
EX-ACL5-XP-76.63P-1EC | /C | 0. ALL OF THE ABOVE STEPS MUST BE COMPLETED BEFORE POWDER COATING |  | 0
EX-ACL5-XP-76.63P-1EC | EX-ACL5S-MSTR-8 | DIE#016719 8FT. LENGTH +1/8" |  | 1 |  |  | B
EX-ACL5-XP-76.63P-1EC | EX-D5-TF-RAIL-12 | DIE# 014407 12FT.LENGTHS +1/ |  | 2 |  |  | B
EX-ACL5-XP-76.63P-1EC | /OUTLBR | POWDER COATING |  | 8
EX-ACL5-XP-76.63P-1EC | /EXT-CUT | EXTRUSION CUTTING CHARGE |  | 0.04
EX-ACL5-XP-76.63P-1EC | /EXT-CUT-O/H | Extrusion cutting overhead |  | 0.04
EX-ACL5-XP-76.63P-1EC | /FABLBR | MANUFACTURING FAB LABOR |  | 0.04
EX-ACL5-XP-76.63P-1EC | /FABLBR-O/H | MANUFACTURING FAB OVERHEAD |  | 0.04
| EX-ACL5-XP-76.50P-1EC | ACL5 TRIM FLNG, PWR 1EC |  |  |  | F | M |  | N | Y | N
EX-ACL5-XP-76.50P-1EC | /C | FINISH REQUIRED: Y |  | 0
EX-ACL5-XP-76.50P-1EC | /C | HOLES REQUIRED: Y |  | 0
EX-ACL5-XP-76.50P-1EC | /C | 1. CUT EXTRUSION AND RAILS @ 76.5" EXACTLY |  | 0
EX-ACL5-XP-76.50P-1EC | /C | 2. DRILL & TAP (1) POWER HOLE AND DRILL (2) MOUNTING HOLES |  | 0
EX-ACL5-XP-76.50P-1EC | /C | 3. ATTACH (2) "EX-D5-TF-RAILS" TO EXTRUSION |  | 0
EX-ACL5-XP-76.50P-1EC | /C | 0. ATTACH (1) "EC-ACL5-MTF" END CAP NEAR POWER HOLE |  | 0
EX-ACL5-XP-76.50P-1EC | /C | 0. ALL OF THE ABOVE STEPS MUST BE COMPLETED BEFORE POWDER COATING |  | 0
EX-ACL5-XP-76.50P-1EC | EX-ACL5S-MSTR-8 | DIE#016719 8FT. LENGTH +1/8" |  | 1 |  |  | B
EX-ACL5-XP-76.50P-1EC | EX-D5-TF-RAIL-12 | DIE# 014407 12FT.LENGTHS +1/ |  | 2 |  |  | B
EX-ACL5-XP-76.50P-1EC | /OUTLBR | POWDER COATING |  | 8
EX-ACL5-XP-76.50P-1EC | /EXT-CUT | EXTRUSION CUTTING CHARGE |  | 0.04
EX-ACL5-XP-76.50P-1EC | /EXT-CUT-O/H | Extrusion cutting overhead |  | 0.04
EX-ACL5-XP-76.50P-1EC | /FABLBR | MANUFACTURING FAB LABOR |  | 0.04
EX-ACL5-XP-76.50P-1EC | /FABLBR-O/H | MANUFACTURING FAB OVERHEAD |  | 0.04
| EX-ACL5-XP-76.38P-1EC | ACL5 TRIM FLNG, PWR 1EC |  |  |  | F | M |  | N | Y | N
EX-ACL5-XP-76.38P-1EC | /C | FINISH REQUIRED: Y |  | 0
EX-ACL5-XP-76.38P-1EC | /C | HOLES REQUIRED: Y |  | 0
EX-ACL5-XP-76.38P-1EC | /C | 1. CUT EXTRUSION AND RAILS @ 76.375" EXACTLY |  | 0
EX-ACL5-XP-76.38P-1EC | /C | 2. DRILL & TAP (1) POWER HOLE AND DRILL (2) MOUNTING HOLES |  | 0
EX-ACL5-XP-76.38P-1EC | /C | 3. ATTACH (2) "EX-D5-TF-RAILS" TO EXTRUSION |  | 0
EX-ACL5-XP-76.38P-1EC | /C | 0. ATTACH (1) "EC-ACL5-MTF" END CAP NEAR POWER HOLE |  | 0
EX-ACL5-XP-76.38P-1EC | /C | 0. ALL OF THE ABOVE STEPS MUST BE COMPLETED BEFORE POWDER COATING |  | 0
EX-ACL5-XP-76.38P-1EC | EX-ACL5S-MSTR-8 | DIE#016719 8FT. LENGTH +1/8" |  | 1 |  |  | B
EX-ACL5-XP-76.38P-1EC | EX-D5-TF-RAIL-12 | DIE# 014407 12FT.LENGTHS +1/ |  | 2 |  |  | B
EX-ACL5-XP-76.38P-1EC | /OUTLBR | POWDER COATING |  | 8
EX-ACL5-XP-76.38P-1EC | /EXT-CUT | EXTRUSION CUTTING CHARGE |  | 0.04
EX-ACL5-XP-76.38P-1EC | /EXT-CUT-O/H | Extrusion cutting overhead |  | 0.04
EX-ACL5-XP-76.38P-1EC | /FABLBR | MANUFACTURING FAB LABOR |  | 0.04
EX-ACL5-XP-76.38P-1EC | /FABLBR-O/H | MANUFACTURING FAB OVERHEAD |  | 0.04
| EX-ACL5-XP-76.25P-1EC | ACL5 TRIM FLNG, PWR 1EC |  |  |  | F | M |  | N | Y | N
EX-ACL5-XP-76.25P-1EC | /C | FINISH REQUIRED: Y |  | 0
EX-ACL5-XP-76.25P-1EC | /C | HOLES REQUIRED: Y |  | 0
EX-ACL5-XP-76.25P-1EC | /C | 1. CUT EXTRUSION AND RAILS @ 76.25" EXACTLY |  | 0
EX-ACL5-XP-76.25P-1EC | /C | 2. DRILL & TAP (1) POWER HOLE AND DRILL (2) MOUNTING HOLES |  | 0
EX-ACL5-XP-76.25P-1EC | /C | 3. ATTACH (2) "EX-D5-TF-RAILS" TO EXTRUSION |  | 0
EX-ACL5-XP-76.25P-1EC | /C | 0. ATTACH (1) "EC-ACL5-MTF" END CAP NEAR POWER HOLE |  | 0
EX-ACL5-XP-76.25P-1EC | /C | 0. ALL OF THE ABOVE STEPS MUST BE COMPLETED BEFORE POWDER COATING |  | 0
EX-ACL5-XP-76.25P-1EC | EX-ACL5S-MSTR-8 | DIE#016719 8FT. LENGTH +1/8" |  | 1 |  |  | B
EX-ACL5-XP-76.25P-1EC | EX-D5-TF-RAIL-12 | DIE# 014407 12FT.LENGTHS +1/ |  | 2 |  |  | B
EX-ACL5-XP-76.25P-1EC | /OUTLBR | POWDER COATING |  | 8
EX-ACL5-XP-76.25P-1EC | /EXT-CUT | EXTRUSION CUTTING CHARGE |  | 0.04
EX-ACL5-XP-76.25P-1EC | /EXT-CUT-O/H | Extrusion cutting overhead |  | 0.04
EX-ACL5-XP-76.25P-1EC | /FABLBR | MANUFACTURING FAB LABOR |  | 0.04
EX-ACL5-XP-76.25P-1EC | /FABLBR-O/H | MANUFACTURING FAB OVERHEAD |  | 0.04
| EX-ACL5-XP-76.13P-1EC | ACL5 TRIM FLNG, PWR 1EC |  |  |  | F | M |  | N | Y | N
EX-ACL5-XP-76.13P-1EC | /C | FINISH REQUIRED: Y |  | 0
EX-ACL5-XP-76.13P-1EC | /C | HOLES REQUIRED: Y |  | 0
EX-ACL5-XP-76.13P-1EC | /C | 1. CUT EXTRUSION AND RAILS @ 76.125" EXACTLY |  | 0
EX-ACL5-XP-76.13P-1EC | /C | 2. DRILL & TAP (1) POWER HOLE AND DRILL (2) MOUNTING HOLES |  | 0
EX-ACL5-XP-76.13P-1EC | /C | 3. ATTACH (2) "EX-D5-TF-RAILS" TO EXTRUSION |  | 0
EX-ACL5-XP-76.13P-1EC | /C | 0. ATTACH (1) "EC-ACL5-MTF" END CAP NEAR POWER HOLE |  | 0
EX-ACL5-XP-76.13P-1EC | /C | 0. ALL OF THE ABOVE STEPS MUST BE COMPLETED BEFORE POWDER COATING |  | 0
EX-ACL5-XP-76.13P-1EC | EX-ACL5S-MSTR-8 | DIE#016719 8FT. LENGTH +1/8" |  | 1 |  |  | B
EX-ACL5-XP-76.13P-1EC | EX-D5-TF-RAIL-12 | DIE# 014407 12FT.LENGTHS +1/ |  | 2 |  |  | B
EX-ACL5-XP-76.13P-1EC | /OUTLBR | POWDER COATING |  | 8
EX-ACL5-XP-76.13P-1EC | /EXT-CUT | EXTRUSION CUTTING CHARGE |  | 0.04
EX-ACL5-XP-76.13P-1EC | /EXT-CUT-O/H | Extrusion cutting overhead |  | 0.04
EX-ACL5-XP-76.13P-1EC | /FABLBR | MANUFACTURING FAB LABOR |  | 0.04
EX-ACL5-XP-76.13P-1EC | /FABLBR-O/H | MANUFACTURING FAB OVERHEAD |  | 0.04
| EX-ACL5-XP-76.00P-1EC | ACL5 TRIM FLNG, PWR 1EC |  |  |  | F | M |  | N | Y | N
EX-ACL5-XP-76.00P-1EC | /C | FINISH REQUIRED: Y |  | 0
EX-ACL5-XP-76.00P-1EC | /C | HOLES REQUIRED: Y |  | 0
EX-ACL5-XP-76.00P-1EC | /C | 1. CUT EXTRUSION AND RAILS @ 76.00" EXACTLY |  | 0
EX-ACL5-XP-76.00P-1EC | /C | 2. DRILL & TAP (1) POWER HOLE AND DRILL (2) MOUNTING HOLES |  | 0
EX-ACL5-XP-76.00P-1EC | /C | 3. ATTACH (2) "EX-D5-TF-RAILS" TO EXTRUSION |  | 0
EX-ACL5-XP-76.00P-1EC | /C | 0. ATTACH (1) "EC-ACL5-MTF" END CAP NEAR POWER HOLE |  | 0
EX-ACL5-XP-76.00P-1EC | /C | 0. ALL OF THE ABOVE STEPS MUST BE COMPLETED BEFORE POWDER COATING |  | 0
EX-ACL5-XP-76.00P-1EC | EX-ACL5S-MSTR-8 | DIE#016719 8FT. LENGTH +1/8" |  | 1 |  |  | B
EX-ACL5-XP-76.00P-1EC | EX-D5-TF-RAIL-12 | DIE# 014407 12FT.LENGTHS +1/ |  | 2 |  |  | B
EX-ACL5-XP-76.00P-1EC | /OUTLBR | POWDER COATING |  | 8
EX-ACL5-XP-76.00P-1EC | /EXT-CUT | EXTRUSION CUTTING CHARGE |  | 0.04
EX-ACL5-XP-76.00P-1EC | /EXT-CUT-O/H | Extrusion cutting overhead |  | 0.04
EX-ACL5-XP-76.00P-1EC | /FABLBR | MANUFACTURING FAB LABOR |  | 0.04
EX-ACL5-XP-76.00P-1EC | /FABLBR-O/H | MANUFACTURING FAB OVERHEAD |  | 0.04
| EX-ACL5-XP-75.88P-1EC | ACL5 TRIM FLNG, PWR 1EC |  |  |  | F | M |  | N | Y | N
EX-ACL5-XP-75.88P-1EC | /C | FINISH REQUIRED: Y |  | 0
EX-ACL5-XP-75.88P-1EC | /C | HOLES REQUIRED: Y |  | 0
EX-ACL5-XP-75.88P-1EC | /C | 1. CUT EXTRUSION AND RAILS @ 75.875" EXACTLY |  | 0
EX-ACL5-XP-75.88P-1EC | /C | 2. DRILL & TAP (1) POWER HOLE AND DRILL (2) MOUNTING HOLES |  | 0
EX-ACL5-XP-75.88P-1EC | /C | 3. ATTACH (2) "EX-D5-TF-RAILS" TO EXTRUSION |  | 0
EX-ACL5-XP-75.88P-1EC | /C | 0. ATTACH (1) "EC-ACL5-MTF" END CAP NEAR POWER HOLE |  | 0
EX-ACL5-XP-75.88P-1EC | /C | 0. ALL OF THE ABOVE STEPS MUST BE COMPLETED BEFORE POWDER COATING |  | 0
EX-ACL5-XP-75.88P-1EC | EX-ACL5S-MSTR-8 | DIE#016719 8FT. LENGTH +1/8" |  | 1 |  |  | B
EX-ACL5-XP-75.88P-1EC | EX-D5-TF-RAIL-12 | DIE# 014407 12FT.LENGTHS +1/ |  | 2 |  |  | B
EX-ACL5-XP-75.88P-1EC | /OUTLBR | POWDER COATING |  | 8
EX-ACL5-XP-75.88P-1EC | /EXT-CUT | EXTRUSION CUTTING CHARGE |  | 0.04
EX-ACL5-XP-75.88P-1EC | /EXT-CUT-O/H | Extrusion cutting overhead |  | 0.04
EX-ACL5-XP-75.88P-1EC | /FABLBR | MANUFACTURING FAB LABOR |  | 0.04
EX-ACL5-XP-75.88P-1EC | /FABLBR-O/H | MANUFACTURING FAB OVERHEAD |  | 0.04
| EX-ACL5-XP-75.75P-1EC | ACL5 TRIM FLNG, PWR 1EC |  |  |  | F | M |  | N | Y | N
EX-ACL5-XP-75.75P-1EC | /C | FINISH REQUIRED: Y |  | 0
EX-ACL5-XP-75.75P-1EC | /C | HOLES REQUIRED: Y |  | 0
EX-ACL5-XP-75.75P-1EC | /C | 1. CUT EXTRUSION AND RAILS @ 75.75" EXACTLY |  | 0
EX-ACL5-XP-75.75P-1EC | /C | 2. DRILL & TAP (1) POWER HOLE AND DRILL (2) MOUNTING HOLES |  | 0
EX-ACL5-XP-75.75P-1EC | /C | 3. ATTACH (2) "EX-D5-TF-RAILS" TO EXTRUSION |  | 0
EX-ACL5-XP-75.75P-1EC | /C | 0. ATTACH (1) "EC-ACL5-MTF" END CAP NEAR POWER HOLE |  | 0
EX-ACL5-XP-75.75P-1EC | /C | 0. ALL OF THE ABOVE STEPS MUST BE COMPLETED BEFORE POWDER COATING |  | 0
EX-ACL5-XP-75.75P-1EC | EX-ACL5S-MSTR-8 | DIE#016719 8FT. LENGTH +1/8" |  | 1 |  |  | B
EX-ACL5-XP-75.75P-1EC | EX-D5-TF-RAIL-12 | DIE# 014407 12FT.LENGTHS +1/ |  | 2 |  |  | B
EX-ACL5-XP-75.75P-1EC | /OUTLBR | POWDER COATING |  | 8
EX-ACL5-XP-75.75P-1EC | /EXT-CUT | EXTRUSION CUTTING CHARGE |  | 0.04
EX-ACL5-XP-75.75P-1EC | /EXT-CUT-O/H | Extrusion cutting overhead |  | 0.04
EX-ACL5-XP-75.75P-1EC | /FABLBR | MANUFACTURING FAB LABOR |  | 0.04
EX-ACL5-XP-75.75P-1EC | /FABLBR-O/H | MANUFACTURING FAB OVERHEAD |  | 0.04
| EX-ACL5-XP-75.63P-1EC | ACL5 TRIM FLNG, PWR 1EC |  |  |  | F | M |  | N | Y | N
EX-ACL5-XP-75.63P-1EC | /C | FINISH REQUIRED: Y |  | 0
EX-ACL5-XP-75.63P-1EC | /C | HOLES REQUIRED: Y |  | 0
EX-ACL5-XP-75.63P-1EC | /C | 1. CUT EXTRUSION AND RAILS @ 75.625" EXACTLY |  | 0
EX-ACL5-XP-75.63P-1EC | /C | 2. DRILL & TAP (1) POWER HOLE AND DRILL (2) MOUNTING HOLES |  | 0
EX-ACL5-XP-75.63P-1EC | /C | 3. ATTACH (2) "EX-D5-TF-RAILS" TO EXTRUSION |  | 0
EX-ACL5-XP-75.63P-1EC | /C | 0. ATTACH (1) "EC-ACL5-MTF" END CAP NEAR POWER HOLE |  | 0
EX-ACL5-XP-75.63P-1EC | /C | 0. ALL OF THE ABOVE STEPS MUST BE COMPLETED BEFORE POWDER COATING |  | 0
EX-ACL5-XP-75.63P-1EC | EX-ACL5S-MSTR-8 | DIE#016719 8FT. LENGTH +1/8" |  | 1 |  |  | B
EX-ACL5-XP-75.63P-1EC | EX-D5-TF-RAIL-12 | DIE# 014407 12FT.LENGTHS +1/ |  | 2 |  |  | B
EX-ACL5-XP-75.63P-1EC | /OUTLBR | POWDER COATING |  | 8
EX-ACL5-XP-75.63P-1EC | /EXT-CUT | EXTRUSION CUTTING CHARGE |  | 0.04
EX-ACL5-XP-75.63P-1EC | /EXT-CUT-O/H | Extrusion cutting overhead |  | 0.04
EX-ACL5-XP-75.63P-1EC | /FABLBR | MANUFACTURING FAB LABOR |  | 0.04
EX-ACL5-XP-75.63P-1EC | /FABLBR-O/H | MANUFACTURING FAB OVERHEAD |  | 0.04
| EX-ACL5-XP-75.50P-1EC | ACL5 TRIM FLNG, PWR 1EC |  |  |  | F | M |  | N | Y | N
EX-ACL5-XP-75.50P-1EC | /C | FINISH REQUIRED: Y |  | 0
EX-ACL5-XP-75.50P-1EC | /C | HOLES REQUIRED: Y |  | 0
EX-ACL5-XP-75.50P-1EC | /C | 1. CUT EXTRUSION AND RAILS @ 75.5" EXACTLY |  | 0
EX-ACL5-XP-75.50P-1EC | /C | 2. DRILL & TAP (1) POWER HOLE AND DRILL (2) MOUNTING HOLES |  | 0
EX-ACL5-XP-75.50P-1EC | /C | 3. ATTACH (2) "EX-D5-TF-RAILS" TO EXTRUSION |  | 0
EX-ACL5-XP-75.50P-1EC | /C | 0. ATTACH (1) "EC-ACL5-MTF" END CAP NEAR POWER HOLE |  | 0
EX-ACL5-XP-75.50P-1EC | /C | 0. ALL OF THE ABOVE STEPS MUST BE COMPLETED BEFORE POWDER COATING |  | 0
EX-ACL5-XP-75.50P-1EC | EX-ACL5S-MSTR-8 | DIE#016719 8FT. LENGTH +1/8" |  | 1 |  |  | B
EX-ACL5-XP-75.50P-1EC | EX-D5-TF-RAIL-12 | DIE# 014407 12FT.LENGTHS +1/ |  | 2 |  |  | B
EX-ACL5-XP-75.50P-1EC | /OUTLBR | POWDER COATING |  | 8
EX-ACL5-XP-75.50P-1EC | /EXT-CUT | EXTRUSION CUTTING CHARGE |  | 0.04
EX-ACL5-XP-75.50P-1EC | /EXT-CUT-O/H | Extrusion cutting overhead |  | 0.04
EX-ACL5-XP-75.50P-1EC | /FABLBR | MANUFACTURING FAB LABOR |  | 0.04
EX-ACL5-XP-75.50P-1EC | /FABLBR-O/H | MANUFACTURING FAB OVERHEAD |  | 0.04
| EX-ACL5-XP-75.38P-1EC | ACL5 TRIM FLNG, PWR 1EC |  |  |  | F | M |  | N | Y | N
EX-ACL5-XP-75.38P-1EC | /C | FINISH REQUIRED: Y |  | 0
EX-ACL5-XP-75.38P-1EC | /C | HOLES REQUIRED: Y |  | 0
EX-ACL5-XP-75.38P-1EC | /C | 1. CUT EXTRUSION AND RAILS @ 75.375" EXACTLY |  | 0
EX-ACL5-XP-75.38P-1EC | /C | 2. DRILL & TAP (1) POWER HOLE AND DRILL (2) MOUNTING HOLES |  | 0
EX-ACL5-XP-75.38P-1EC | /C | 3. ATTACH (2) "EX-D5-TF-RAILS" TO EXTRUSION |  | 0
EX-ACL5-XP-75.38P-1EC | /C | 0. ATTACH (1) "EC-ACL5-MTF" END CAP NEAR POWER HOLE |  | 0
EX-ACL5-XP-75.38P-1EC | /C | 0. ALL OF THE ABOVE STEPS MUST BE COMPLETED BEFORE POWDER COATING |  | 0
EX-ACL5-XP-75.38P-1EC | EX-ACL5S-MSTR-8 | DIE#016719 8FT. LENGTH +1/8" |  | 1 |  |  | B
EX-ACL5-XP-75.38P-1EC | EX-D5-TF-RAIL-12 | DIE# 014407 12FT.LENGTHS +1/ |  | 2 |  |  | B
EX-ACL5-XP-75.38P-1EC | /OUTLBR | POWDER COATING |  | 8
EX-ACL5-XP-75.38P-1EC | /EXT-CUT | EXTRUSION CUTTING CHARGE |  | 0.04
EX-ACL5-XP-75.38P-1EC | /EXT-CUT-O/H | Extrusion cutting overhead |  | 0.04
EX-ACL5-XP-75.38P-1EC | /FABLBR | MANUFACTURING FAB LABOR |  | 0.04
EX-ACL5-XP-75.38P-1EC | /FABLBR-O/H | MANUFACTURING FAB OVERHEAD |  | 0.04
| EX-ACL5-XP-75.25P-1EC | ACL5 TRIM FLNG, PWR 1EC |  |  |  | F | M |  | N | Y | N
EX-ACL5-XP-75.25P-1EC | /C | FINISH REQUIRED: Y |  | 0
EX-ACL5-XP-75.25P-1EC | /C | HOLES REQUIRED: Y |  | 0
EX-ACL5-XP-75.25P-1EC | /C | 1. CUT EXTRUSION AND RAILS @ 75.25" EXACTLY |  | 0
EX-ACL5-XP-75.25P-1EC | /C | 2. DRILL & TAP (1) POWER HOLE AND DRILL (2) MOUNTING HOLES |  | 0
EX-ACL5-XP-75.25P-1EC | /C | 3. ATTACH (2) "EX-D5-TF-RAILS" TO EXTRUSION |  | 0
EX-ACL5-XP-75.25P-1EC | /C | 0. ATTACH (1) "EC-ACL5-MTF" END CAP NEAR POWER HOLE |  | 0
EX-ACL5-XP-75.25P-1EC | /C | 0. ALL OF THE ABOVE STEPS MUST BE COMPLETED BEFORE POWDER COATING |  | 0
EX-ACL5-XP-75.25P-1EC | EX-ACL5S-MSTR-8 | DIE#016719 8FT. LENGTH +1/8" |  | 1 |  |  | B
EX-ACL5-XP-75.25P-1EC | EX-D5-TF-RAIL-12 | DIE# 014407 12FT.LENGTHS +1/ |  | 2 |  |  | B
EX-ACL5-XP-75.25P-1EC | /OUTLBR | POWDER COATING |  | 8
EX-ACL5-XP-75.25P-1EC | /EXT-CUT | EXTRUSION CUTTING CHARGE |  | 0.04
EX-ACL5-XP-75.25P-1EC | /EXT-CUT-O/H | Extrusion cutting overhead |  | 0.04
EX-ACL5-XP-75.25P-1EC | /FABLBR | MANUFACTURING FAB LABOR |  | 0.04
EX-ACL5-XP-75.25P-1EC | /FABLBR-O/H | MANUFACTURING FAB OVERHEAD |  | 0.04
| EX-ACL5-XP-75.13P-1EC | ACL5 TRIM FLNG, PWR 1EC |  |  |  | F | M |  | N | Y | N
EX-ACL5-XP-75.13P-1EC | /C | FINISH REQUIRED: Y |  | 0
EX-ACL5-XP-75.13P-1EC | /C | HOLES REQUIRED: Y |  | 0
EX-ACL5-XP-75.13P-1EC | /C | 1. CUT EXTRUSION AND RAILS @ 75.125" EXACTLY |  | 0
EX-ACL5-XP-75.13P-1EC | /C | 2. DRILL & TAP (1) POWER HOLE AND DRILL (2) MOUNTING HOLES |  | 0
EX-ACL5-XP-75.13P-1EC | /C | 3. ATTACH (2) "EX-D5-TF-RAILS" TO EXTRUSION |  | 0
EX-ACL5-XP-75.13P-1EC | /C | 0. ATTACH (1) "EC-ACL5-MTF" END CAP NEAR POWER HOLE |  | 0
EX-ACL5-XP-75.13P-1EC | /C | 0. ALL OF THE ABOVE STEPS MUST BE COMPLETED BEFORE POWDER COATING |  | 0
EX-ACL5-XP-75.13P-1EC | EX-ACL5S-MSTR-8 | DIE#016719 8FT. LENGTH +1/8" |  | 1 |  |  | B
EX-ACL5-XP-75.13P-1EC | EX-D5-TF-RAIL-12 | DIE# 014407 12FT.LENGTHS +1/ |  | 2 |  |  | B
EX-ACL5-XP-75.13P-1EC | /OUTLBR | POWDER COATING |  | 8
EX-ACL5-XP-75.13P-1EC | /EXT-CUT | EXTRUSION CUTTING CHARGE |  | 0.04
EX-ACL5-XP-75.13P-1EC | /EXT-CUT-O/H | Extrusion cutting overhead |  | 0.04
EX-ACL5-XP-75.13P-1EC | /FABLBR | MANUFACTURING FAB LABOR |  | 0.04
EX-ACL5-XP-75.13P-1EC | /FABLBR-O/H | MANUFACTURING FAB OVERHEAD |  | 0.04
| EX-ACL5-XP-75.00P-1EC | ACL5 TRIM FLNG, PWR 1EC |  |  |  | F | M |  | N | Y | N
EX-ACL5-XP-75.00P-1EC | /C | FINISH REQUIRED: Y |  | 0
EX-ACL5-XP-75.00P-1EC | /C | HOLES REQUIRED: Y |  | 0
EX-ACL5-XP-75.00P-1EC | /C | 1. CUT EXTRUSION AND RAILS @ 75.00" EXACTLY |  | 0
EX-ACL5-XP-75.00P-1EC | /C | 2. DRILL & TAP (1) POWER HOLE AND DRILL (2) MOUNTING HOLES |  | 0
EX-ACL5-XP-75.00P-1EC | /C | 3. ATTACH (2) "EX-D5-TF-RAILS" TO EXTRUSION |  | 0
EX-ACL5-XP-75.00P-1EC | /C | 0. ATTACH (1) "EC-ACL5-MTF" END CAP NEAR POWER HOLE |  | 0
EX-ACL5-XP-75.00P-1EC | /C | 0. ALL OF THE ABOVE STEPS MUST BE COMPLETED BEFORE POWDER COATING |  | 0
EX-ACL5-XP-75.00P-1EC | EX-ACL5S-MSTR-8 | DIE#016719 8FT. LENGTH +1/8" |  | 1 |  |  | B
EX-ACL5-XP-75.00P-1EC | EX-D5-TF-RAIL-12 | DIE# 014407 12FT.LENGTHS +1/ |  | 2 |  |  | B
EX-ACL5-XP-75.00P-1EC | /OUTLBR | POWDER COATING |  | 8
EX-ACL5-XP-75.00P-1EC | /EXT-CUT | EXTRUSION CUTTING CHARGE |  | 0.04
EX-ACL5-XP-75.00P-1EC | /EXT-CUT-O/H | Extrusion cutting overhead |  | 0.04
EX-ACL5-XP-75.00P-1EC | /FABLBR | MANUFACTURING FAB LABOR |  | 0.04
EX-ACL5-XP-75.00P-1EC | /FABLBR-O/H | MANUFACTURING FAB OVERHEAD |  | 0.04
| EX-ACL5-XP-74.88P-1EC | ACL5 TRIM FLNG, PWR 1EC |  |  |  | F | M |  | N | Y | N
EX-ACL5-XP-74.88P-1EC | /C | FINISH REQUIRED: Y |  | 0
EX-ACL5-XP-74.88P-1EC | /C | HOLES REQUIRED: Y |  | 0
EX-ACL5-XP-74.88P-1EC | /C | 1. CUT EXTRUSION AND RAILS @ 74.875" EXACTLY |  | 0
EX-ACL5-XP-74.88P-1EC | /C | 2. DRILL & TAP (1) POWER HOLE AND DRILL (2) MOUNTING HOLES |  | 0
EX-ACL5-XP-74.88P-1EC | /C | 3. ATTACH (2) "EX-D5-TF-RAILS" TO EXTRUSION |  | 0
EX-ACL5-XP-74.88P-1EC | /C | 0. ATTACH (1) "EC-ACL5-MTF" END CAP NEAR POWER HOLE |  | 0
EX-ACL5-XP-74.88P-1EC | /C | 0. ALL OF THE ABOVE STEPS MUST BE COMPLETED BEFORE POWDER COATING |  | 0
EX-ACL5-XP-74.88P-1EC | EX-ACL5S-MSTR-8 | DIE#016719 8FT. LENGTH +1/8" |  | 1 |  |  | B
EX-ACL5-XP-74.88P-1EC | EX-D5-TF-RAIL-12 | DIE# 014407 12FT.LENGTHS +1/ |  | 2 |  |  | B
EX-ACL5-XP-74.88P-1EC | /OUTLBR | POWDER COATING |  | 8
EX-ACL5-XP-74.88P-1EC | /EXT-CUT | EXTRUSION CUTTING CHARGE |  | 0.04
EX-ACL5-XP-74.88P-1EC | /EXT-CUT-O/H | Extrusion cutting overhead |  | 0.04
EX-ACL5-XP-74.88P-1EC | /FABLBR | MANUFACTURING FAB LABOR |  | 0.04
EX-ACL5-XP-74.88P-1EC | /FABLBR-O/H | MANUFACTURING FAB OVERHEAD |  | 0.04
| EX-ACL5-XP-74.75P-1EC | ACL5 TRIM FLNG, PWR 1EC |  |  |  | F | M |  | N | Y | N
EX-ACL5-XP-74.75P-1EC | /C | FINISH REQUIRED: Y |  | 0
EX-ACL5-XP-74.75P-1EC | /C | HOLES REQUIRED: Y |  | 0
EX-ACL5-XP-74.75P-1EC | /C | 1. CUT EXTRUSION AND RAILS @ 74.75" EXACTLY |  | 0
EX-ACL5-XP-74.75P-1EC | /C | 2. DRILL & TAP (1) POWER HOLE AND DRILL (2) MOUNTING HOLES |  | 0
EX-ACL5-XP-74.75P-1EC | /C | 3. ATTACH (2) "EX-D5-TF-RAILS" TO EXTRUSION |  | 0
EX-ACL5-XP-74.75P-1EC | /C | 0. ATTACH (1) "EC-ACL5-MTF" END CAP NEAR POWER HOLE |  | 0
EX-ACL5-XP-74.75P-1EC | /C | 0. ALL OF THE ABOVE STEPS MUST BE COMPLETED BEFORE POWDER COATING |  | 0
EX-ACL5-XP-74.75P-1EC | EX-ACL5S-MSTR-8 | DIE#016719 8FT. LENGTH +1/8" |  | 1 |  |  | B
EX-ACL5-XP-74.75P-1EC | EX-D5-TF-RAIL-12 | DIE# 014407 12FT.LENGTHS +1/ |  | 2 |  |  | B
EX-ACL5-XP-74.75P-1EC | /OUTLBR | POWDER COATING |  | 8
EX-ACL5-XP-74.75P-1EC | /EXT-CUT | EXTRUSION CUTTING CHARGE |  | 0.04
EX-ACL5-XP-74.75P-1EC | /EXT-CUT-O/H | Extrusion cutting overhead |  | 0.04
EX-ACL5-XP-74.75P-1EC | /FABLBR | MANUFACTURING FAB LABOR |  | 0.04
EX-ACL5-XP-74.75P-1EC | /FABLBR-O/H | MANUFACTURING FAB OVERHEAD |  | 0.04
| EX-ACL5-XP-74.63P-1EC | ACL5 TRIM FLNG, PWR 1EC |  |  |  | F | M |  | N | Y | N
EX-ACL5-XP-74.63P-1EC | /C | FINISH REQUIRED: Y |  | 0
EX-ACL5-XP-74.63P-1EC | /C | HOLES REQUIRED: Y |  | 0
EX-ACL5-XP-74.63P-1EC | /C | 1. CUT EXTRUSION AND RAILS @ 74.625" EXACTLY |  | 0
EX-ACL5-XP-74.63P-1EC | /C | 2. DRILL & TAP (1) POWER HOLE AND DRILL (2) MOUNTING HOLES |  | 0
EX-ACL5-XP-74.63P-1EC | /C | 3. ATTACH (2) "EX-D5-TF-RAILS" TO EXTRUSION |  | 0
EX-ACL5-XP-74.63P-1EC | /C | 0. ATTACH (1) "EC-ACL5-MTF" END CAP NEAR POWER HOLE |  | 0
EX-ACL5-XP-74.63P-1EC | /C | 0. ALL OF THE ABOVE STEPS MUST BE COMPLETED BEFORE POWDER COATING |  | 0
EX-ACL5-XP-74.63P-1EC | EX-ACL5S-MSTR-8 | DIE#016719 8FT. LENGTH +1/8" |  | 1 |  |  | B
EX-ACL5-XP-74.63P-1EC | EX-D5-TF-RAIL-12 | DIE# 014407 12FT.LENGTHS +1/ |  | 2 |  |  | B
EX-ACL5-XP-74.63P-1EC | /OUTLBR | POWDER COATING |  | 8
EX-ACL5-XP-74.63P-1EC | /EXT-CUT | EXTRUSION CUTTING CHARGE |  | 0.04
EX-ACL5-XP-74.63P-1EC | /EXT-CUT-O/H | Extrusion cutting overhead |  | 0.04
EX-ACL5-XP-74.63P-1EC | /FABLBR | MANUFACTURING FAB LABOR |  | 0.04
EX-ACL5-XP-74.63P-1EC | /FABLBR-O/H | MANUFACTURING FAB OVERHEAD |  | 0.04
| EX-ACL5-XP-74.50P-1EC | ACL5 TRIM FLNG, PWR 1EC |  |  |  | F | M |  | N | Y | N
EX-ACL5-XP-74.50P-1EC | /C | FINISH REQUIRED: Y |  | 0
EX-ACL5-XP-74.50P-1EC | /C | HOLES REQUIRED: Y |  | 0
EX-ACL5-XP-74.50P-1EC | /C | 1. CUT EXTRUSION AND RAILS @ 74.5" EXACTLY |  | 0
EX-ACL5-XP-74.50P-1EC | /C | 2. DRILL & TAP (1) POWER HOLE AND DRILL (2) MOUNTING HOLES |  | 0
EX-ACL5-XP-74.50P-1EC | /C | 3. ATTACH (2) "EX-D5-TF-RAILS" TO EXTRUSION |  | 0
EX-ACL5-XP-74.50P-1EC | /C | 0. ATTACH (1) "EC-ACL5-MTF" END CAP NEAR POWER HOLE |  | 0
EX-ACL5-XP-74.50P-1EC | /C | 0. ALL OF THE ABOVE STEPS MUST BE COMPLETED BEFORE POWDER COATING |  | 0
EX-ACL5-XP-74.50P-1EC | EX-ACL5S-MSTR-8 | DIE#016719 8FT. LENGTH +1/8" |  | 1 |  |  | B
EX-ACL5-XP-74.50P-1EC | EX-D5-TF-RAIL-12 | DIE# 014407 12FT.LENGTHS +1/ |  | 2 |  |  | B
EX-ACL5-XP-74.50P-1EC | /OUTLBR | POWDER COATING |  | 8
EX-ACL5-XP-74.50P-1EC | /EXT-CUT | EXTRUSION CUTTING CHARGE |  | 0.04
EX-ACL5-XP-74.50P-1EC | /EXT-CUT-O/H | Extrusion cutting overhead |  | 0.04
EX-ACL5-XP-74.50P-1EC | /FABLBR | MANUFACTURING FAB LABOR |  | 0.04
EX-ACL5-XP-74.50P-1EC | /FABLBR-O/H | MANUFACTURING FAB OVERHEAD |  | 0.04
| EX-ACL5-XP-74.38P-1EC | ACL5 TRIM FLNG, PWR 1EC |  |  |  | F | M |  | N | Y | N
EX-ACL5-XP-74.38P-1EC | /C | FINISH REQUIRED: Y |  | 0
EX-ACL5-XP-74.38P-1EC | /C | HOLES REQUIRED: Y |  | 0
EX-ACL5-XP-74.38P-1EC | /C | 1. CUT EXTRUSION AND RAILS @ 74.375" EXACTLY |  | 0
EX-ACL5-XP-74.38P-1EC | /C | 2. DRILL & TAP (1) POWER HOLE AND DRILL (2) MOUNTING HOLES |  | 0
EX-ACL5-XP-74.38P-1EC | /C | 3. ATTACH (2) "EX-D5-TF-RAILS" TO EXTRUSION |  | 0
EX-ACL5-XP-74.38P-1EC | /C | 0. ATTACH (1) "EC-ACL5-MTF" END CAP NEAR POWER HOLE |  | 0
EX-ACL5-XP-74.38P-1EC | /C | 0. ALL OF THE ABOVE STEPS MUST BE COMPLETED BEFORE POWDER COATING |  | 0
EX-ACL5-XP-74.38P-1EC | EX-ACL5S-MSTR-8 | DIE#016719 8FT. LENGTH +1/8" |  | 1 |  |  | B
EX-ACL5-XP-74.38P-1EC | EX-D5-TF-RAIL-12 | DIE# 014407 12FT.LENGTHS +1/ |  | 2 |  |  | B
EX-ACL5-XP-74.38P-1EC | /OUTLBR | POWDER COATING |  | 8
EX-ACL5-XP-74.38P-1EC | /EXT-CUT | EXTRUSION CUTTING CHARGE |  | 0.04
EX-ACL5-XP-74.38P-1EC | /EXT-CUT-O/H | Extrusion cutting overhead |  | 0.04
EX-ACL5-XP-74.38P-1EC | /FABLBR | MANUFACTURING FAB LABOR |  | 0.04
EX-ACL5-XP-74.38P-1EC | /FABLBR-O/H | MANUFACTURING FAB OVERHEAD |  | 0.04
| EX-ACL5-XP-74.25P-1EC | ACL5 TRIM FLNG, PWR 1EC |  |  |  | F | M |  | N | Y | N
EX-ACL5-XP-74.25P-1EC | /C | FINISH REQUIRED: Y |  | 0
EX-ACL5-XP-74.25P-1EC | /C | HOLES REQUIRED: Y |  | 0
EX-ACL5-XP-74.25P-1EC | /C | 1. CUT EXTRUSION AND RAILS @ 74.25" EXACTLY |  | 0
EX-ACL5-XP-74.25P-1EC | /C | 2. DRILL & TAP (1) POWER HOLE AND DRILL (2) MOUNTING HOLES |  | 0
EX-ACL5-XP-74.25P-1EC | /C | 3. ATTACH (2) "EX-D5-TF-RAILS" TO EXTRUSION |  | 0
EX-ACL5-XP-74.25P-1EC | /C | 0. ATTACH (1) "EC-ACL5-MTF" END CAP NEAR POWER HOLE |  | 0
EX-ACL5-XP-74.25P-1EC | /C | 0. ALL OF THE ABOVE STEPS MUST BE COMPLETED BEFORE POWDER COATING |  | 0
EX-ACL5-XP-74.25P-1EC | EX-ACL5S-MSTR-8 | DIE#016719 8FT. LENGTH +1/8" |  | 1 |  |  | B
EX-ACL5-XP-74.25P-1EC | EX-D5-TF-RAIL-12 | DIE# 014407 12FT.LENGTHS +1/ |  | 2 |  |  | B
EX-ACL5-XP-74.25P-1EC | /OUTLBR | POWDER COATING |  | 8
EX-ACL5-XP-74.25P-1EC | /EXT-CUT | EXTRUSION CUTTING CHARGE |  | 0.04
EX-ACL5-XP-74.25P-1EC | /EXT-CUT-O/H | Extrusion cutting overhead |  | 0.04
EX-ACL5-XP-74.25P-1EC | /FABLBR | MANUFACTURING FAB LABOR |  | 0.04
EX-ACL5-XP-74.25P-1EC | /FABLBR-O/H | MANUFACTURING FAB OVERHEAD |  | 0.04
| EX-ACL5-XP-74.13P-1EC | ACL5 TRIM FLNG, PWR 1EC |  |  |  | F | M |  | N | Y | N
EX-ACL5-XP-74.13P-1EC | /C | FINISH REQUIRED: Y |  | 0
EX-ACL5-XP-74.13P-1EC | /C | HOLES REQUIRED: Y |  | 0
EX-ACL5-XP-74.13P-1EC | /C | 1. CUT EXTRUSION AND RAILS @ 74.125" EXACTLY |  | 0
EX-ACL5-XP-74.13P-1EC | /C | 2. DRILL & TAP (1) POWER HOLE AND DRILL (2) MOUNTING HOLES |  | 0
EX-ACL5-XP-74.13P-1EC | /C | 3. ATTACH (2) "EX-D5-TF-RAILS" TO EXTRUSION |  | 0
EX-ACL5-XP-74.13P-1EC | /C | 0. ATTACH (1) "EC-ACL5-MTF" END CAP NEAR POWER HOLE |  | 0
EX-ACL5-XP-74.13P-1EC | /C | 0. ALL OF THE ABOVE STEPS MUST BE COMPLETED BEFORE POWDER COATING |  | 0
EX-ACL5-XP-74.13P-1EC | EX-ACL5S-MSTR-8 | DIE#016719 8FT. LENGTH +1/8" |  | 1 |  |  | B
EX-ACL5-XP-74.13P-1EC | EX-D5-TF-RAIL-12 | DIE# 014407 12FT.LENGTHS +1/ |  | 2 |  |  | B
EX-ACL5-XP-74.13P-1EC | /OUTLBR | POWDER COATING |  | 8
EX-ACL5-XP-74.13P-1EC | /EXT-CUT | EXTRUSION CUTTING CHARGE |  | 0.04
EX-ACL5-XP-74.13P-1EC | /EXT-CUT-O/H | Extrusion cutting overhead |  | 0.04
EX-ACL5-XP-74.13P-1EC | /FABLBR | MANUFACTURING FAB LABOR |  | 0.04
EX-ACL5-XP-74.13P-1EC | /FABLBR-O/H | MANUFACTURING FAB OVERHEAD |  | 0.04
| EX-ACL5-XP-74.00P-1EC | ACL5 TRIM FLNG, PWR 1EC |  |  |  | F | M |  | N | Y | N
EX-ACL5-XP-74.00P-1EC | /C | FINISH REQUIRED: Y |  | 0
EX-ACL5-XP-74.00P-1EC | /C | HOLES REQUIRED: Y |  | 0
EX-ACL5-XP-74.00P-1EC | /C | 1. CUT EXTRUSION AND RAILS @ 74.00" EXACTLY |  | 0
EX-ACL5-XP-74.00P-1EC | /C | 2. DRILL & TAP (1) POWER HOLE AND DRILL (2) MOUNTING HOLES |  | 0
EX-ACL5-XP-74.00P-1EC | /C | 3. ATTACH (2) "EX-D5-TF-RAILS" TO EXTRUSION |  | 0
EX-ACL5-XP-74.00P-1EC | /C | 0. ATTACH (1) "EC-ACL5-MTF" END CAP NEAR POWER HOLE |  | 0
EX-ACL5-XP-74.00P-1EC | /C | 0. ALL OF THE ABOVE STEPS MUST BE COMPLETED BEFORE POWDER COATING |  | 0
EX-ACL5-XP-74.00P-1EC | EX-ACL5S-MSTR-8 | DIE#016719 8FT. LENGTH +1/8" |  | 1 |  |  | B
EX-ACL5-XP-74.00P-1EC | EX-D5-TF-RAIL-12 | DIE# 014407 12FT.LENGTHS +1/ |  | 2 |  |  | B
EX-ACL5-XP-74.00P-1EC | /OUTLBR | POWDER COATING |  | 8
EX-ACL5-XP-74.00P-1EC | /EXT-CUT | EXTRUSION CUTTING CHARGE |  | 0.04
EX-ACL5-XP-74.00P-1EC | /EXT-CUT-O/H | Extrusion cutting overhead |  | 0.04
EX-ACL5-XP-74.00P-1EC | /FABLBR | MANUFACTURING FAB LABOR |  | 0.04
EX-ACL5-XP-74.00P-1EC | /FABLBR-O/H | MANUFACTURING FAB OVERHEAD |  | 0.04
| EX-ACL5-XP-73.88P-1EC | ACL5 TRIM FLNG, PWR 1EC |  |  |  | F | M |  | N | Y | N
EX-ACL5-XP-73.88P-1EC | /C | FINISH REQUIRED: Y |  | 0
EX-ACL5-XP-73.88P-1EC | /C | HOLES REQUIRED: Y |  | 0
EX-ACL5-XP-73.88P-1EC | /C | 1. CUT EXTRUSION AND RAILS @ 73.875" EXACTLY |  | 0
EX-ACL5-XP-73.88P-1EC | /C | 2. DRILL & TAP (1) POWER HOLE AND DRILL (2) MOUNTING HOLES |  | 0
EX-ACL5-XP-73.88P-1EC | /C | 3. ATTACH (2) "EX-D5-TF-RAILS" TO EXTRUSION |  | 0
EX-ACL5-XP-73.88P-1EC | /C | 0. ATTACH (1) "EC-ACL5-MTF" END CAP NEAR POWER HOLE |  | 0
EX-ACL5-XP-73.88P-1EC | /C | 0. ALL OF THE ABOVE STEPS MUST BE COMPLETED BEFORE POWDER COATING |  | 0
EX-ACL5-XP-73.88P-1EC | EX-ACL5S-MSTR-8 | DIE#016719 8FT. LENGTH +1/8" |  | 1 |  |  | B
EX-ACL5-XP-73.88P-1EC | EX-D5-TF-RAIL-12 | DIE# 014407 12FT.LENGTHS +1/ |  | 2 |  |  | B
EX-ACL5-XP-73.88P-1EC | /OUTLBR | POWDER COATING |  | 8
EX-ACL5-XP-73.88P-1EC | /EXT-CUT | EXTRUSION CUTTING CHARGE |  | 0.04
EX-ACL5-XP-73.88P-1EC | /EXT-CUT-O/H | Extrusion cutting overhead |  | 0.04
EX-ACL5-XP-73.88P-1EC | /FABLBR | MANUFACTURING FAB LABOR |  | 0.04
EX-ACL5-XP-73.88P-1EC | /FABLBR-O/H | MANUFACTURING FAB OVERHEAD |  | 0.04
| EX-ACL5-XP-73.75P-1EC | ACL5 TRIM FLNG, PWR 1EC |  |  |  | F | M |  | N | Y | N
EX-ACL5-XP-73.75P-1EC | /C | FINISH REQUIRED: Y |  | 0
EX-ACL5-XP-73.75P-1EC | /C | HOLES REQUIRED: Y |  | 0
EX-ACL5-XP-73.75P-1EC | /C | 1. CUT EXTRUSION AND RAILS @ 73.75" EXACTLY |  | 0
EX-ACL5-XP-73.75P-1EC | /C | 2. DRILL & TAP (1) POWER HOLE AND DRILL (2) MOUNTING HOLES |  | 0
EX-ACL5-XP-73.75P-1EC | /C | 3. ATTACH (2) "EX-D5-TF-RAILS" TO EXTRUSION |  | 0
EX-ACL5-XP-73.75P-1EC | /C | 0. ATTACH (1) "EC-ACL5-MTF" END CAP NEAR POWER HOLE |  | 0
EX-ACL5-XP-73.75P-1EC | /C | 0. ALL OF THE ABOVE STEPS MUST BE COMPLETED BEFORE POWDER COATING |  | 0
EX-ACL5-XP-73.75P-1EC | EX-ACL5S-MSTR-8 | DIE#016719 8FT. LENGTH +1/8" |  | 1 |  |  | B
EX-ACL5-XP-73.75P-1EC | EX-D5-TF-RAIL-12 | DIE# 014407 12FT.LENGTHS +1/ |  | 2 |  |  | B
EX-ACL5-XP-73.75P-1EC | /OUTLBR | POWDER COATING |  | 8
EX-ACL5-XP-73.75P-1EC | /EXT-CUT | EXTRUSION CUTTING CHARGE |  | 0.04
EX-ACL5-XP-73.75P-1EC | /EXT-CUT-O/H | Extrusion cutting overhead |  | 0.04
EX-ACL5-XP-73.75P-1EC | /FABLBR | MANUFACTURING FAB LABOR |  | 0.04
EX-ACL5-XP-73.75P-1EC | /FABLBR-O/H | MANUFACTURING FAB OVERHEAD |  | 0.04
| EX-ACL5-XP-73.63P-1EC | ACL5 TRIM FLNG, PWR 1EC |  |  |  | F | M |  | N | Y | N
EX-ACL5-XP-73.63P-1EC | /C | FINISH REQUIRED: Y |  | 0
EX-ACL5-XP-73.63P-1EC | /C | HOLES REQUIRED: Y |  | 0
EX-ACL5-XP-73.63P-1EC | /C | 1. CUT EXTRUSION AND RAILS @ 73.625" EXACTLY |  | 0
EX-ACL5-XP-73.63P-1EC | /C | 2. DRILL & TAP (1) POWER HOLE AND DRILL (2) MOUNTING HOLES |  | 0
EX-ACL5-XP-73.63P-1EC | /C | 3. ATTACH (2) "EX-D5-TF-RAILS" TO EXTRUSION |  | 0
EX-ACL5-XP-73.63P-1EC | /C | 0. ATTACH (1) "EC-ACL5-MTF" END CAP NEAR POWER HOLE |  | 0
EX-ACL5-XP-73.63P-1EC | /C | 0. ALL OF THE ABOVE STEPS MUST BE COMPLETED BEFORE POWDER COATING |  | 0
EX-ACL5-XP-73.63P-1EC | EX-ACL5S-MSTR-8 | DIE#016719 8FT. LENGTH +1/8" |  | 1 |  |  | B
EX-ACL5-XP-73.63P-1EC | EX-D5-TF-RAIL-12 | DIE# 014407 12FT.LENGTHS +1/ |  | 2 |  |  | B
EX-ACL5-XP-73.63P-1EC | /OUTLBR | POWDER COATING |  | 8
EX-ACL5-XP-73.63P-1EC | /EXT-CUT | EXTRUSION CUTTING CHARGE |  | 0.04
EX-ACL5-XP-73.63P-1EC | /EXT-CUT-O/H | Extrusion cutting overhead |  | 0.04
EX-ACL5-XP-73.63P-1EC | /FABLBR | MANUFACTURING FAB LABOR |  | 0.04
EX-ACL5-XP-73.63P-1EC | /FABLBR-O/H | MANUFACTURING FAB OVERHEAD |  | 0.04
| EX-ACL5-XP-73.50P-1EC | ACL5 TRIM FLNG, PWR 1EC |  |  |  | F | M |  | N | Y | N
EX-ACL5-XP-73.50P-1EC | /C | FINISH REQUIRED: Y |  | 0
EX-ACL5-XP-73.50P-1EC | /C | HOLES REQUIRED: Y |  | 0
EX-ACL5-XP-73.50P-1EC | /C | 1. CUT EXTRUSION AND RAILS @ 73.5" EXACTLY |  | 0
EX-ACL5-XP-73.50P-1EC | /C | 2. DRILL & TAP (1) POWER HOLE AND DRILL (2) MOUNTING HOLES |  | 0
EX-ACL5-XP-73.50P-1EC | /C | 3. ATTACH (2) "EX-D5-TF-RAILS" TO EXTRUSION |  | 0
EX-ACL5-XP-73.50P-1EC | /C | 0. ATTACH (1) "EC-ACL5-MTF" END CAP NEAR POWER HOLE |  | 0
EX-ACL5-XP-73.50P-1EC | /C | 0. ALL OF THE ABOVE STEPS MUST BE COMPLETED BEFORE POWDER COATING |  | 0
EX-ACL5-XP-73.50P-1EC | EX-ACL5S-MSTR-8 | DIE#016719 8FT. LENGTH +1/8" |  | 1 |  |  | B
EX-ACL5-XP-73.50P-1EC | EX-D5-TF-RAIL-12 | DIE# 014407 12FT.LENGTHS +1/ |  | 2 |  |  | B
EX-ACL5-XP-73.50P-1EC | /OUTLBR | POWDER COATING |  | 8
EX-ACL5-XP-73.50P-1EC | /EXT-CUT | EXTRUSION CUTTING CHARGE |  | 0.04
EX-ACL5-XP-73.50P-1EC | /EXT-CUT-O/H | Extrusion cutting overhead |  | 0.04
EX-ACL5-XP-73.50P-1EC | /FABLBR | MANUFACTURING FAB LABOR |  | 0.04
EX-ACL5-XP-73.50P-1EC | /FABLBR-O/H | MANUFACTURING FAB OVERHEAD |  | 0.04
| EX-ACL5-XP-73.38P-1EC | ACL5 TRIM FLNG, PWR 1EC |  |  |  | F | M |  | N | Y | N
EX-ACL5-XP-73.38P-1EC | /C | FINISH REQUIRED: Y |  | 0
EX-ACL5-XP-73.38P-1EC | /C | HOLES REQUIRED: Y |  | 0
EX-ACL5-XP-73.38P-1EC | /C | 1. CUT EXTRUSION AND RAILS @ 73.375" EXACTLY |  | 0
EX-ACL5-XP-73.38P-1EC | /C | 2. DRILL & TAP (1) POWER HOLE AND DRILL (2) MOUNTING HOLES |  | 0
EX-ACL5-XP-73.38P-1EC | /C | 3. ATTACH (2) "EX-D5-TF-RAILS" TO EXTRUSION |  | 0
EX-ACL5-XP-73.38P-1EC | /C | 0. ATTACH (1) "EC-ACL5-MTF" END CAP NEAR POWER HOLE |  | 0
EX-ACL5-XP-73.38P-1EC | /C | 0. ALL OF THE ABOVE STEPS MUST BE COMPLETED BEFORE POWDER COATING |  | 0
EX-ACL5-XP-73.38P-1EC | EX-ACL5S-MSTR-8 | DIE#016719 8FT. LENGTH +1/8" |  | 1 |  |  | B
EX-ACL5-XP-73.38P-1EC | EX-D5-TF-RAIL-12 | DIE# 014407 12FT.LENGTHS +1/ |  | 2 |  |  | B
EX-ACL5-XP-73.38P-1EC | /OUTLBR | POWDER COATING |  | 8
EX-ACL5-XP-73.38P-1EC | /EXT-CUT | EXTRUSION CUTTING CHARGE |  | 0.04
EX-ACL5-XP-73.38P-1EC | /EXT-CUT-O/H | Extrusion cutting overhead |  | 0.04
EX-ACL5-XP-73.38P-1EC | /FABLBR | MANUFACTURING FAB LABOR |  | 0.04
EX-ACL5-XP-73.38P-1EC | /FABLBR-O/H | MANUFACTURING FAB OVERHEAD |  | 0.04
| EX-ACL5-XP-73.25P-1EC | ACL5 TRIM FLNG, PWR 1EC |  |  |  | F | M |  | N | Y | N
EX-ACL5-XP-73.25P-1EC | /C | FINISH REQUIRED: Y |  | 0
EX-ACL5-XP-73.25P-1EC | /C | HOLES REQUIRED: Y |  | 0
EX-ACL5-XP-73.25P-1EC | /C | 1. CUT EXTRUSION AND RAILS @ 73.25" EXACTLY |  | 0
EX-ACL5-XP-73.25P-1EC | /C | 2. DRILL & TAP (1) POWER HOLE AND DRILL (2) MOUNTING HOLES |  | 0
EX-ACL5-XP-73.25P-1EC | /C | 3. ATTACH (2) "EX-D5-TF-RAILS" TO EXTRUSION |  | 0
EX-ACL5-XP-73.25P-1EC | /C | 0. ATTACH (1) "EC-ACL5-MTF" END CAP NEAR POWER HOLE |  | 0
EX-ACL5-XP-73.25P-1EC | /C | 0. ALL OF THE ABOVE STEPS MUST BE COMPLETED BEFORE POWDER COATING |  | 0
EX-ACL5-XP-73.25P-1EC | EX-ACL5S-MSTR-8 | DIE#016719 8FT. LENGTH +1/8" |  | 1 |  |  | B
EX-ACL5-XP-73.25P-1EC | EX-D5-TF-RAIL-12 | DIE# 014407 12FT.LENGTHS +1/ |  | 2 |  |  | B
EX-ACL5-XP-73.25P-1EC | /OUTLBR | POWDER COATING |  | 8
EX-ACL5-XP-73.25P-1EC | /EXT-CUT | EXTRUSION CUTTING CHARGE |  | 0.04
EX-ACL5-XP-73.25P-1EC | /EXT-CUT-O/H | Extrusion cutting overhead |  | 0.04
EX-ACL5-XP-73.25P-1EC | /FABLBR | MANUFACTURING FAB LABOR |  | 0.04
EX-ACL5-XP-73.25P-1EC | /FABLBR-O/H | MANUFACTURING FAB OVERHEAD |  | 0.04
| EX-ACL5-XP-73.13P-1EC | ACL5 TRIM FLNG, PWR 1EC |  |  |  | F | M |  | N | Y | N
EX-ACL5-XP-73.13P-1EC | /C | FINISH REQUIRED: Y |  | 0
EX-ACL5-XP-73.13P-1EC | /C | HOLES REQUIRED: Y |  | 0
EX-ACL5-XP-73.13P-1EC | /C | 1. CUT EXTRUSION AND RAILS @ 73.125" EXACTLY |  | 0
EX-ACL5-XP-73.13P-1EC | /C | 2. DRILL & TAP (1) POWER HOLE AND DRILL (2) MOUNTING HOLES |  | 0
EX-ACL5-XP-73.13P-1EC | /C | 3. ATTACH (2) "EX-D5-TF-RAILS" TO EXTRUSION |  | 0
EX-ACL5-XP-73.13P-1EC | /C | 0. ATTACH (1) "EC-ACL5-MTF" END CAP NEAR POWER HOLE |  | 0
EX-ACL5-XP-73.13P-1EC | /C | 0. ALL OF THE ABOVE STEPS MUST BE COMPLETED BEFORE POWDER COATING |  | 0
EX-ACL5-XP-73.13P-1EC | EX-ACL5S-MSTR-8 | DIE#016719 8FT. LENGTH +1/8" |  | 1 |  |  | B
EX-ACL5-XP-73.13P-1EC | EX-D5-TF-RAIL-12 | DIE# 014407 12FT.LENGTHS +1/ |  | 2 |  |  | B
EX-ACL5-XP-73.13P-1EC | /OUTLBR | POWDER COATING |  | 8
EX-ACL5-XP-73.13P-1EC | /EXT-CUT | EXTRUSION CUTTING CHARGE |  | 0.04
EX-ACL5-XP-73.13P-1EC | /EXT-CUT-O/H | Extrusion cutting overhead |  | 0.04
EX-ACL5-XP-73.13P-1EC | /FABLBR | MANUFACTURING FAB LABOR |  | 0.04
EX-ACL5-XP-73.13P-1EC | /FABLBR-O/H | MANUFACTURING FAB OVERHEAD |  | 0.04
| EX-ACL5-XP-73.00P-1EC | ACL5 TRIM FLNG, PWR 1EC |  |  |  | F | M |  | N | Y | N
EX-ACL5-XP-73.00P-1EC | /C | FINISH REQUIRED: Y |  | 0
EX-ACL5-XP-73.00P-1EC | /C | HOLES REQUIRED: Y |  | 0
EX-ACL5-XP-73.00P-1EC | /C | 1. CUT EXTRUSION AND RAILS @ 73.00" EXACTLY |  | 0
EX-ACL5-XP-73.00P-1EC | /C | 2. DRILL & TAP (1) POWER HOLE AND DRILL (2) MOUNTING HOLES |  | 0
EX-ACL5-XP-73.00P-1EC | /C | 3. ATTACH (2) "EX-D5-TF-RAILS" TO EXTRUSION |  | 0
EX-ACL5-XP-73.00P-1EC | /C | 0. ATTACH (1) "EC-ACL5-MTF" END CAP NEAR POWER HOLE |  | 0
EX-ACL5-XP-73.00P-1EC | /C | 0. ALL OF THE ABOVE STEPS MUST BE COMPLETED BEFORE POWDER COATING |  | 0
EX-ACL5-XP-73.00P-1EC | EX-ACL5S-MSTR-8 | DIE#016719 8FT. LENGTH +1/8" |  | 1 |  |  | B
EX-ACL5-XP-73.00P-1EC | EX-D5-TF-RAIL-12 | DIE# 014407 12FT.LENGTHS +1/ |  | 2 |  |  | B
EX-ACL5-XP-73.00P-1EC | /OUTLBR | POWDER COATING |  | 8
EX-ACL5-XP-73.00P-1EC | /EXT-CUT | EXTRUSION CUTTING CHARGE |  | 0.04
EX-ACL5-XP-73.00P-1EC | /EXT-CUT-O/H | Extrusion cutting overhead |  | 0.04
EX-ACL5-XP-73.00P-1EC | /FABLBR | MANUFACTURING FAB LABOR |  | 0.04
EX-ACL5-XP-73.00P-1EC | /FABLBR-O/H | MANUFACTURING FAB OVERHEAD |  | 0.04
| EX-ACL5-XP-72.88P-1EC | ACL5 TRIM FLNG, PWR 1EC |  |  |  | F | M |  | N | Y | N
EX-ACL5-XP-72.88P-1EC | /C | FINISH REQUIRED: Y |  | 0
EX-ACL5-XP-72.88P-1EC | /C | HOLES REQUIRED: Y |  | 0
EX-ACL5-XP-72.88P-1EC | /C | 1. CUT EXTRUSION AND RAILS @ 72.875" EXACTLY |  | 0
EX-ACL5-XP-72.88P-1EC | /C | 2. DRILL & TAP (1) POWER HOLE AND DRILL (2) MOUNTING HOLES |  | 0
EX-ACL5-XP-72.88P-1EC | /C | 3. ATTACH (2) "EX-D5-TF-RAILS" TO EXTRUSION |  | 0
EX-ACL5-XP-72.88P-1EC | /C | 0. ATTACH (1) "EC-ACL5-MTF" END CAP NEAR POWER HOLE |  | 0
EX-ACL5-XP-72.88P-1EC | /C | 0. ALL OF THE ABOVE STEPS MUST BE COMPLETED BEFORE POWDER COATING |  | 0
EX-ACL5-XP-72.88P-1EC | EX-ACL5S-MSTR-8 | DIE#016719 8FT. LENGTH +1/8" |  | 1 |  |  | B
EX-ACL5-XP-72.88P-1EC | EX-D5-TF-RAIL-12 | DIE# 014407 12FT.LENGTHS +1/ |  | 2 |  |  | B
EX-ACL5-XP-72.88P-1EC | /OUTLBR | POWDER COATING |  | 8
EX-ACL5-XP-72.88P-1EC | /EXT-CUT | EXTRUSION CUTTING CHARGE |  | 0.04
EX-ACL5-XP-72.88P-1EC | /EXT-CUT-O/H | Extrusion cutting overhead |  | 0.04
EX-ACL5-XP-72.88P-1EC | /FABLBR | MANUFACTURING FAB LABOR |  | 0.04
EX-ACL5-XP-72.88P-1EC | /FABLBR-O/H | MANUFACTURING FAB OVERHEAD |  | 0.04
| EX-ACL5-XP-72.75P-1EC | ACL5 TRIM FLNG, PWR 1EC |  |  |  | F | M |  | N | Y | N
EX-ACL5-XP-72.75P-1EC | /C | FINISH REQUIRED: Y |  | 0
EX-ACL5-XP-72.75P-1EC | /C | HOLES REQUIRED: Y |  | 0
EX-ACL5-XP-72.75P-1EC | /C | 1. CUT EXTRUSION AND RAILS @ 72.75" EXACTLY |  | 0
EX-ACL5-XP-72.75P-1EC | /C | 2. DRILL & TAP (1) POWER HOLE AND DRILL (2) MOUNTING HOLES |  | 0
EX-ACL5-XP-72.75P-1EC | /C | 3. ATTACH (2) "EX-D5-TF-RAILS" TO EXTRUSION |  | 0
EX-ACL5-XP-72.75P-1EC | /C | 0. ATTACH (1) "EC-ACL5-MTF" END CAP NEAR POWER HOLE |  | 0
EX-ACL5-XP-72.75P-1EC | /C | 0. ALL OF THE ABOVE STEPS MUST BE COMPLETED BEFORE POWDER COATING |  | 0
EX-ACL5-XP-72.75P-1EC | EX-ACL5S-MSTR-8 | DIE#016719 8FT. LENGTH +1/8" |  | 1 |  |  | B
EX-ACL5-XP-72.75P-1EC | EX-D5-TF-RAIL-12 | DIE# 014407 12FT.LENGTHS +1/ |  | 2 |  |  | B
EX-ACL5-XP-72.75P-1EC | /OUTLBR | POWDER COATING |  | 8
EX-ACL5-XP-72.75P-1EC | /EXT-CUT | EXTRUSION CUTTING CHARGE |  | 0.04
EX-ACL5-XP-72.75P-1EC | /EXT-CUT-O/H | Extrusion cutting overhead |  | 0.04
EX-ACL5-XP-72.75P-1EC | /FABLBR | MANUFACTURING FAB LABOR |  | 0.04
EX-ACL5-XP-72.75P-1EC | /FABLBR-O/H | MANUFACTURING FAB OVERHEAD |  | 0.04
| EX-ACL5-XP-72.63P-1EC | ACL5 TRIM FLNG, PWR 1EC |  |  |  | F | M |  | N | Y | N
EX-ACL5-XP-72.63P-1EC | /C | FINISH REQUIRED: Y |  | 0
EX-ACL5-XP-72.63P-1EC | /C | HOLES REQUIRED: Y |  | 0
EX-ACL5-XP-72.63P-1EC | /C | 1. CUT EXTRUSION AND RAILS @ 72.625" EXACTLY |  | 0
EX-ACL5-XP-72.63P-1EC | /C | 2. DRILL & TAP (1) POWER HOLE AND DRILL (2) MOUNTING HOLES |  | 0
EX-ACL5-XP-72.63P-1EC | /C | 3. ATTACH (2) "EX-D5-TF-RAILS" TO EXTRUSION |  | 0
EX-ACL5-XP-72.63P-1EC | /C | 0. ATTACH (1) "EC-ACL5-MTF" END CAP NEAR POWER HOLE |  | 0
EX-ACL5-XP-72.63P-1EC | /C | 0. ALL OF THE ABOVE STEPS MUST BE COMPLETED BEFORE POWDER COATING |  | 0
EX-ACL5-XP-72.63P-1EC | EX-ACL5S-MSTR-8 | DIE#016719 8FT. LENGTH +1/8" |  | 1 |  |  | B
EX-ACL5-XP-72.63P-1EC | EX-D5-TF-RAIL-12 | DIE# 014407 12FT.LENGTHS +1/ |  | 2 |  |  | B
EX-ACL5-XP-72.63P-1EC | /OUTLBR | POWDER COATING |  | 8
EX-ACL5-XP-72.63P-1EC | /EXT-CUT | EXTRUSION CUTTING CHARGE |  | 0.04
EX-ACL5-XP-72.63P-1EC | /EXT-CUT-O/H | Extrusion cutting overhead |  | 0.04
EX-ACL5-XP-72.63P-1EC | /FABLBR | MANUFACTURING FAB LABOR |  | 0.04
EX-ACL5-XP-72.63P-1EC | /FABLBR-O/H | MANUFACTURING FAB OVERHEAD |  | 0.04
| EX-ACL5-XP-72.50P-1EC | ACL5 TRIM FLNG, PWR 1EC |  |  |  | F | M |  | N | Y | N
EX-ACL5-XP-72.50P-1EC | /C | FINISH REQUIRED: Y |  | 0
EX-ACL5-XP-72.50P-1EC | /C | HOLES REQUIRED: Y |  | 0
EX-ACL5-XP-72.50P-1EC | /C | 1. CUT EXTRUSION AND RAILS @ 72.5" EXACTLY |  | 0
EX-ACL5-XP-72.50P-1EC | /C | 2. DRILL & TAP (1) POWER HOLE AND DRILL (2) MOUNTING HOLES |  | 0
EX-ACL5-XP-72.50P-1EC | /C | 3. ATTACH (2) "EX-D5-TF-RAILS" TO EXTRUSION |  | 0
EX-ACL5-XP-72.50P-1EC | /C | 0. ATTACH (1) "EC-ACL5-MTF" END CAP NEAR POWER HOLE |  | 0
EX-ACL5-XP-72.50P-1EC | /C | 0. ALL OF THE ABOVE STEPS MUST BE COMPLETED BEFORE POWDER COATING |  | 0
EX-ACL5-XP-72.50P-1EC | EX-ACL5S-MSTR-8 | DIE#016719 8FT. LENGTH +1/8" |  | 1 |  |  | B
EX-ACL5-XP-72.50P-1EC | EX-D5-TF-RAIL-12 | DIE# 014407 12FT.LENGTHS +1/ |  | 2 |  |  | B
EX-ACL5-XP-72.50P-1EC | /OUTLBR | POWDER COATING |  | 8
EX-ACL5-XP-72.50P-1EC | /EXT-CUT | EXTRUSION CUTTING CHARGE |  | 0.04
EX-ACL5-XP-72.50P-1EC | /EXT-CUT-O/H | Extrusion cutting overhead |  | 0.04
EX-ACL5-XP-72.50P-1EC | /FABLBR | MANUFACTURING FAB LABOR |  | 0.04
EX-ACL5-XP-72.50P-1EC | /FABLBR-O/H | MANUFACTURING FAB OVERHEAD |  | 0.04
| EX-ACL5-XP-72.38P-1EC | ACL5 TRIM FLNG, PWR 1EC |  |  |  | F | M |  | N | Y | N
EX-ACL5-XP-72.38P-1EC | /C | FINISH REQUIRED: Y |  | 0
EX-ACL5-XP-72.38P-1EC | /C | HOLES REQUIRED: Y |  | 0
EX-ACL5-XP-72.38P-1EC | /C | 1. CUT EXTRUSION AND RAILS @ 72.375" EXACTLY |  | 0
EX-ACL5-XP-72.38P-1EC | /C | 2. DRILL & TAP (1) POWER HOLE AND DRILL (2) MOUNTING HOLES |  | 0
EX-ACL5-XP-72.38P-1EC | /C | 3. ATTACH (2) "EX-D5-TF-RAILS" TO EXTRUSION |  | 0
EX-ACL5-XP-72.38P-1EC | /C | 0. ATTACH (1) "EC-ACL5-MTF" END CAP NEAR POWER HOLE |  | 0
EX-ACL5-XP-72.38P-1EC | /C | 0. ALL OF THE ABOVE STEPS MUST BE COMPLETED BEFORE POWDER COATING |  | 0
EX-ACL5-XP-72.38P-1EC | EX-ACL5S-MSTR-8 | DIE#016719 8FT. LENGTH +1/8" |  | 1 |  |  | B
EX-ACL5-XP-72.38P-1EC | EX-D5-TF-RAIL-12 | DIE# 014407 12FT.LENGTHS +1/ |  | 2 |  |  | B
EX-ACL5-XP-72.38P-1EC | /OUTLBR | POWDER COATING |  | 8
EX-ACL5-XP-72.38P-1EC | /EXT-CUT | EXTRUSION CUTTING CHARGE |  | 0.04
EX-ACL5-XP-72.38P-1EC | /EXT-CUT-O/H | Extrusion cutting overhead |  | 0.04
EX-ACL5-XP-72.38P-1EC | /FABLBR | MANUFACTURING FAB LABOR |  | 0.04
EX-ACL5-XP-72.38P-1EC | /FABLBR-O/H | MANUFACTURING FAB OVERHEAD |  | 0.04
| EX-ACL5-XP-72.25P-1EC | ACL5 TRIM FLNG, PWR 1EC |  |  |  | F | M |  | N | Y | N
EX-ACL5-XP-72.25P-1EC | /C | FINISH REQUIRED: Y |  | 0
EX-ACL5-XP-72.25P-1EC | /C | HOLES REQUIRED: Y |  | 0
EX-ACL5-XP-72.25P-1EC | /C | 1. CUT EXTRUSION AND RAILS @ 72.25" EXACTLY |  | 0
EX-ACL5-XP-72.25P-1EC | /C | 2. DRILL & TAP (1) POWER HOLE AND DRILL (2) MOUNTING HOLES |  | 0
EX-ACL5-XP-72.25P-1EC | /C | 3. ATTACH (2) "EX-D5-TF-RAILS" TO EXTRUSION |  | 0
EX-ACL5-XP-72.25P-1EC | /C | 0. ATTACH (1) "EC-ACL5-MTF" END CAP NEAR POWER HOLE |  | 0
EX-ACL5-XP-72.25P-1EC | /C | 0. ALL OF THE ABOVE STEPS MUST BE COMPLETED BEFORE POWDER COATING |  | 0
EX-ACL5-XP-72.25P-1EC | EX-ACL5S-MSTR-8 | DIE#016719 8FT. LENGTH +1/8" |  | 1 |  |  | B
EX-ACL5-XP-72.25P-1EC | EX-D5-TF-RAIL-12 | DIE# 014407 12FT.LENGTHS +1/ |  | 2 |  |  | B
EX-ACL5-XP-72.25P-1EC | /OUTLBR | POWDER COATING |  | 8
EX-ACL5-XP-72.25P-1EC | /EXT-CUT | EXTRUSION CUTTING CHARGE |  | 0.04
EX-ACL5-XP-72.25P-1EC | /EXT-CUT-O/H | Extrusion cutting overhead |  | 0.04
EX-ACL5-XP-72.25P-1EC | /FABLBR | MANUFACTURING FAB LABOR |  | 0.04
EX-ACL5-XP-72.25P-1EC | /FABLBR-O/H | MANUFACTURING FAB OVERHEAD |  | 0.04
| EX-ACL5-XP-72.13P-1EC | ACL5 TRIM FLNG, PWR 1EC |  |  |  | F | M |  | N | Y | N
EX-ACL5-XP-72.13P-1EC | /C | FINISH REQUIRED: Y |  | 0
EX-ACL5-XP-72.13P-1EC | /C | HOLES REQUIRED: Y |  | 0
EX-ACL5-XP-72.13P-1EC | /C | 1. CUT EXTRUSION AND RAILS @ 72.125" EXACTLY |  | 0
EX-ACL5-XP-72.13P-1EC | /C | 2. DRILL & TAP (1) POWER HOLE AND DRILL (2) MOUNTING HOLES |  | 0
EX-ACL5-XP-72.13P-1EC | /C | 3. ATTACH (2) "EX-D5-TF-RAILS" TO EXTRUSION |  | 0
EX-ACL5-XP-72.13P-1EC | /C | 0. ATTACH (1) "EC-ACL5-MTF" END CAP NEAR POWER HOLE |  | 0
EX-ACL5-XP-72.13P-1EC | /C | 0. ALL OF THE ABOVE STEPS MUST BE COMPLETED BEFORE POWDER COATING |  | 0
EX-ACL5-XP-72.13P-1EC | EX-ACL5S-MSTR-8 | DIE#016719 8FT. LENGTH +1/8" |  | 1 |  |  | B
EX-ACL5-XP-72.13P-1EC | EX-D5-TF-RAIL-12 | DIE# 014407 12FT.LENGTHS +1/ |  | 2 |  |  | B
EX-ACL5-XP-72.13P-1EC | /OUTLBR | POWDER COATING |  | 8
EX-ACL5-XP-72.13P-1EC | /EXT-CUT | EXTRUSION CUTTING CHARGE |  | 0.04
EX-ACL5-XP-72.13P-1EC | /EXT-CUT-O/H | Extrusion cutting overhead |  | 0.04
EX-ACL5-XP-72.13P-1EC | /FABLBR | MANUFACTURING FAB LABOR |  | 0.04
EX-ACL5-XP-72.13P-1EC | /FABLBR-O/H | MANUFACTURING FAB OVERHEAD |  | 0.04
| EX-ACL5-XP-72.00P-1EC | ACL5 TRIM FLNG, PWR 1EC |  |  |  | F | M |  | N | Y | N
EX-ACL5-XP-72.00P-1EC | /C | FINISH REQUIRED: Y |  | 0
EX-ACL5-XP-72.00P-1EC | /C | HOLES REQUIRED: Y |  | 0
EX-ACL5-XP-72.00P-1EC | /C | 1. CUT EXTRUSION AND RAILS @ 72.00" EXACTLY |  | 0
EX-ACL5-XP-72.00P-1EC | /C | 2. DRILL & TAP (1) POWER HOLE AND DRILL (2) MOUNTING HOLES |  | 0
EX-ACL5-XP-72.00P-1EC | /C | 3. ATTACH (2) "EX-D5-TF-RAILS" TO EXTRUSION |  | 0
EX-ACL5-XP-72.00P-1EC | /C | 0. ATTACH (1) "EC-ACL5-MTF" END CAP NEAR POWER HOLE |  | 0
EX-ACL5-XP-72.00P-1EC | /C | 0. ALL OF THE ABOVE STEPS MUST BE COMPLETED BEFORE POWDER COATING |  | 0
EX-ACL5-XP-72.00P-1EC | EX-ACL5S-MSTR-8 | DIE#016719 8FT. LENGTH +1/8" |  | 1 |  |  | B
EX-ACL5-XP-72.00P-1EC | EX-D5-TF-RAIL-12 | DIE# 014407 12FT.LENGTHS +1/ |  | 2 |  |  | B
EX-ACL5-XP-72.00P-1EC | /OUTLBR | POWDER COATING |  | 8
EX-ACL5-XP-72.00P-1EC | /EXT-CUT | EXTRUSION CUTTING CHARGE |  | 0.04
EX-ACL5-XP-72.00P-1EC | /EXT-CUT-O/H | Extrusion cutting overhead |  | 0.04
EX-ACL5-XP-72.00P-1EC | /FABLBR | MANUFACTURING FAB LABOR |  | 0.04
EX-ACL5-XP-72.00P-1EC | /FABLBR-O/H | MANUFACTURING FAB OVERHEAD |  | 0.04
| EX-ACL5-XP-71.88P-1EC | ACL5 TRIM FLNG, PWR 1EC |  |  |  | F | M |  | N | Y | N
EX-ACL5-XP-71.88P-1EC | /C | FINISH REQUIRED: Y |  | 0
EX-ACL5-XP-71.88P-1EC | /C | HOLES REQUIRED: Y |  | 0
EX-ACL5-XP-71.88P-1EC | /C | 1. CUT EXTRUSION AND RAILS @ 71.875" EXACTLY |  | 0
EX-ACL5-XP-71.88P-1EC | /C | 2. DRILL & TAP (1) POWER HOLE AND DRILL (2) MOUNTING HOLES |  | 0
EX-ACL5-XP-71.88P-1EC | /C | 3. ATTACH (2) "EX-D5-TF-RAILS" TO EXTRUSION |  | 0
EX-ACL5-XP-71.88P-1EC | /C | 0. ATTACH (1) "EC-ACL5-MTF" END CAP NEAR POWER HOLE |  | 0
EX-ACL5-XP-71.88P-1EC | /C | 0. ALL OF THE ABOVE STEPS MUST BE COMPLETED BEFORE POWDER COATING |  | 0
EX-ACL5-XP-71.88P-1EC | EX-ACL5S-MSTR-8 | DIE#016719 8FT. LENGTH +1/8" |  | 1 |  |  | B
EX-ACL5-XP-71.88P-1EC | EX-D5-TF-RAIL-12 | DIE# 014407 12FT.LENGTHS +1/ |  | 2 |  |  | B
EX-ACL5-XP-71.88P-1EC | /OUTLBR | POWDER COATING |  | 8
EX-ACL5-XP-71.88P-1EC | /EXT-CUT | EXTRUSION CUTTING CHARGE |  | 0.04
EX-ACL5-XP-71.88P-1EC | /EXT-CUT-O/H | Extrusion cutting overhead |  | 0.04
EX-ACL5-XP-71.88P-1EC | /FABLBR | MANUFACTURING FAB LABOR |  | 0.04
EX-ACL5-XP-71.88P-1EC | /FABLBR-O/H | MANUFACTURING FAB OVERHEAD |  | 0.04
| EX-ACL5-XP-71.75P-1EC | ACL5 TRIM FLNG, PWR 1EC |  |  |  | F | M |  | N | Y | N
EX-ACL5-XP-71.75P-1EC | /C | FINISH REQUIRED: Y |  | 0
EX-ACL5-XP-71.75P-1EC | /C | HOLES REQUIRED: Y |  | 0
EX-ACL5-XP-71.75P-1EC | /C | 1. CUT EXTRUSION AND RAILS @ 71.75" EXACTLY |  | 0
EX-ACL5-XP-71.75P-1EC | /C | 2. DRILL & TAP (1) POWER HOLE AND DRILL (2) MOUNTING HOLES |  | 0
EX-ACL5-XP-71.75P-1EC | /C | 3. ATTACH (2) "EX-D5-TF-RAILS" TO EXTRUSION |  | 0
EX-ACL5-XP-71.75P-1EC | /C | 0. ATTACH (1) "EC-ACL5-MTF" END CAP NEAR POWER HOLE |  | 0
EX-ACL5-XP-71.75P-1EC | /C | 0. ALL OF THE ABOVE STEPS MUST BE COMPLETED BEFORE POWDER COATING |  | 0
EX-ACL5-XP-71.75P-1EC | EX-ACL5S-MSTR-8 | DIE#016719 8FT. LENGTH +1/8" |  | 1 |  |  | B
EX-ACL5-XP-71.75P-1EC | EX-D5-TF-RAIL-12 | DIE# 014407 12FT.LENGTHS +1/ |  | 2 |  |  | B
EX-ACL5-XP-71.75P-1EC | /OUTLBR | POWDER COATING |  | 8
EX-ACL5-XP-71.75P-1EC | /EXT-CUT | EXTRUSION CUTTING CHARGE |  | 0.04
EX-ACL5-XP-71.75P-1EC | /EXT-CUT-O/H | Extrusion cutting overhead |  | 0.04
EX-ACL5-XP-71.75P-1EC | /FABLBR | MANUFACTURING FAB LABOR |  | 0.04
EX-ACL5-XP-71.75P-1EC | /FABLBR-O/H | MANUFACTURING FAB OVERHEAD |  | 0.04
| EX-ACL5-XP-71.63P-1EC | ACL5 TRIM FLNG, PWR 1EC |  |  |  | F | M |  | N | Y | N
EX-ACL5-XP-71.63P-1EC | /C | FINISH REQUIRED: Y |  | 0
EX-ACL5-XP-71.63P-1EC | /C | HOLES REQUIRED: Y |  | 0
EX-ACL5-XP-71.63P-1EC | /C | 1. CUT EXTRUSION AND RAILS @ 71.625" EXACTLY |  | 0
EX-ACL5-XP-71.63P-1EC | /C | 2. DRILL & TAP (1) POWER HOLE AND DRILL (2) MOUNTING HOLES |  | 0
EX-ACL5-XP-71.63P-1EC | /C | 3. ATTACH (2) "EX-D5-TF-RAILS" TO EXTRUSION |  | 0
EX-ACL5-XP-71.63P-1EC | /C | 0. ATTACH (1) "EC-ACL5-MTF" END CAP NEAR POWER HOLE |  | 0
EX-ACL5-XP-71.63P-1EC | /C | 0. ALL OF THE ABOVE STEPS MUST BE COMPLETED BEFORE POWDER COATING |  | 0
EX-ACL5-XP-71.63P-1EC | EX-ACL5S-MSTR-8 | DIE#016719 8FT. LENGTH +1/8" |  | 1 |  |  | B
EX-ACL5-XP-71.63P-1EC | EX-D5-TF-RAIL-12 | DIE# 014407 12FT.LENGTHS +1/ |  | 2 |  |  | B
EX-ACL5-XP-71.63P-1EC | /OUTLBR | POWDER COATING |  | 8
EX-ACL5-XP-71.63P-1EC | /EXT-CUT | EXTRUSION CUTTING CHARGE |  | 0.04
EX-ACL5-XP-71.63P-1EC | /EXT-CUT-O/H | Extrusion cutting overhead |  | 0.04
EX-ACL5-XP-71.63P-1EC | /FABLBR | MANUFACTURING FAB LABOR |  | 0.04
EX-ACL5-XP-71.63P-1EC | /FABLBR-O/H | MANUFACTURING FAB OVERHEAD |  | 0.04
| EX-ACL5-XP-71.50P-1EC | ACL5 TRIM FLNG, PWR 1EC |  |  |  | F | M |  | N | Y | N
EX-ACL5-XP-71.50P-1EC | /C | FINISH REQUIRED: Y |  | 0
EX-ACL5-XP-71.50P-1EC | /C | HOLES REQUIRED: Y |  | 0
EX-ACL5-XP-71.50P-1EC | /C | 1. CUT EXTRUSION AND RAILS @ 71.5" EXACTLY |  | 0
EX-ACL5-XP-71.50P-1EC | /C | 2. DRILL & TAP (1) POWER HOLE AND DRILL (2) MOUNTING HOLES |  | 0
EX-ACL5-XP-71.50P-1EC | /C | 3. ATTACH (2) "EX-D5-TF-RAILS" TO EXTRUSION |  | 0
EX-ACL5-XP-71.50P-1EC | /C | 0. ATTACH (1) "EC-ACL5-MTF" END CAP NEAR POWER HOLE |  | 0
EX-ACL5-XP-71.50P-1EC | /C | 0. ALL OF THE ABOVE STEPS MUST BE COMPLETED BEFORE POWDER COATING |  | 0
EX-ACL5-XP-71.50P-1EC | EX-ACL5S-MSTR-8 | DIE#016719 8FT. LENGTH +1/8" |  | 1 |  |  | B
EX-ACL5-XP-71.50P-1EC | EX-D5-TF-RAIL-12 | DIE# 014407 12FT.LENGTHS +1/ |  | 2 |  |  | B
EX-ACL5-XP-71.50P-1EC | /OUTLBR | POWDER COATING |  | 8
EX-ACL5-XP-71.50P-1EC | /EXT-CUT | EXTRUSION CUTTING CHARGE |  | 0.04
EX-ACL5-XP-71.50P-1EC | /EXT-CUT-O/H | Extrusion cutting overhead |  | 0.04
EX-ACL5-XP-71.50P-1EC | /FABLBR | MANUFACTURING FAB LABOR |  | 0.04
EX-ACL5-XP-71.50P-1EC | /FABLBR-O/H | MANUFACTURING FAB OVERHEAD |  | 0.04
| EX-ACL5-XP-71.38P-1EC | ACL5 TRIM FLNG, PWR 1EC |  |  |  | F | M |  | N | Y | N
EX-ACL5-XP-71.38P-1EC | /C | FINISH REQUIRED: Y |  | 0
EX-ACL5-XP-71.38P-1EC | /C | HOLES REQUIRED: Y |  | 0
EX-ACL5-XP-71.38P-1EC | /C | 1. CUT EXTRUSION AND RAILS @ 71.375" EXACTLY |  | 0
EX-ACL5-XP-71.38P-1EC | /C | 2. DRILL & TAP (1) POWER HOLE AND DRILL (2) MOUNTING HOLES |  | 0
EX-ACL5-XP-71.38P-1EC | /C | 3. ATTACH (2) "EX-D5-TF-RAILS" TO EXTRUSION |  | 0
EX-ACL5-XP-71.38P-1EC | /C | 0. ATTACH (1) "EC-ACL5-MTF" END CAP NEAR POWER HOLE |  | 0
EX-ACL5-XP-71.38P-1EC | /C | 0. ALL OF THE ABOVE STEPS MUST BE COMPLETED BEFORE POWDER COATING |  | 0
EX-ACL5-XP-71.38P-1EC | EX-ACL5S-MSTR-8 | DIE#016719 8FT. LENGTH +1/8" |  | 1 |  |  | B
EX-ACL5-XP-71.38P-1EC | EX-D5-TF-RAIL-12 | DIE# 014407 12FT.LENGTHS +1/ |  | 2 |  |  | B
EX-ACL5-XP-71.38P-1EC | /OUTLBR | POWDER COATING |  | 8
EX-ACL5-XP-71.38P-1EC | /EXT-CUT | EXTRUSION CUTTING CHARGE |  | 0.04
EX-ACL5-XP-71.38P-1EC | /EXT-CUT-O/H | Extrusion cutting overhead |  | 0.04
EX-ACL5-XP-71.38P-1EC | /FABLBR | MANUFACTURING FAB LABOR |  | 0.04
EX-ACL5-XP-71.38P-1EC | /FABLBR-O/H | MANUFACTURING FAB OVERHEAD |  | 0.04
| EX-ACL5-XP-71.25P-1EC | ACL5 TRIM FLNG, PWR 1EC |  |  |  | F | M |  | N | Y | N
EX-ACL5-XP-71.25P-1EC | /C | FINISH REQUIRED: Y |  | 0
EX-ACL5-XP-71.25P-1EC | /C | HOLES REQUIRED: Y |  | 0
EX-ACL5-XP-71.25P-1EC | /C | 1. CUT EXTRUSION AND RAILS @ 71.25" EXACTLY |  | 0
EX-ACL5-XP-71.25P-1EC | /C | 2. DRILL & TAP (1) POWER HOLE AND DRILL (2) MOUNTING HOLES |  | 0
EX-ACL5-XP-71.25P-1EC | /C | 3. ATTACH (2) "EX-D5-TF-RAILS" TO EXTRUSION |  | 0
EX-ACL5-XP-71.25P-1EC | /C | 0. ATTACH (1) "EC-ACL5-MTF" END CAP NEAR POWER HOLE |  | 0
EX-ACL5-XP-71.25P-1EC | /C | 0. ALL OF THE ABOVE STEPS MUST BE COMPLETED BEFORE POWDER COATING |  | 0
EX-ACL5-XP-71.25P-1EC | EX-ACL5S-MSTR-8 | DIE#016719 8FT. LENGTH +1/8" |  | 1 |  |  | B
EX-ACL5-XP-71.25P-1EC | EX-D5-TF-RAIL-12 | DIE# 014407 12FT.LENGTHS +1/ |  | 2 |  |  | B
EX-ACL5-XP-71.25P-1EC | /OUTLBR | POWDER COATING |  | 8
EX-ACL5-XP-71.25P-1EC | /EXT-CUT | EXTRUSION CUTTING CHARGE |  | 0.04
EX-ACL5-XP-71.25P-1EC | /EXT-CUT-O/H | Extrusion cutting overhead |  | 0.04
EX-ACL5-XP-71.25P-1EC | /FABLBR | MANUFACTURING FAB LABOR |  | 0.04
EX-ACL5-XP-71.25P-1EC | /FABLBR-O/H | MANUFACTURING FAB OVERHEAD |  | 0.04
| EX-ACL5-XP-71.13P-1EC | ACL5 TRIM FLNG, PWR 1EC |  |  |  | F | M |  | N | Y | N
EX-ACL5-XP-71.13P-1EC | /C | FINISH REQUIRED: Y |  | 0
EX-ACL5-XP-71.13P-1EC | /C | HOLES REQUIRED: Y |  | 0
EX-ACL5-XP-71.13P-1EC | /C | 1. CUT EXTRUSION AND RAILS @ 71.125" EXACTLY |  | 0
EX-ACL5-XP-71.13P-1EC | /C | 2. DRILL & TAP (1) POWER HOLE AND DRILL (2) MOUNTING HOLES |  | 0
EX-ACL5-XP-71.13P-1EC | /C | 3. ATTACH (2) "EX-D5-TF-RAILS" TO EXTRUSION |  | 0
EX-ACL5-XP-71.13P-1EC | /C | 0. ATTACH (1) "EC-ACL5-MTF" END CAP NEAR POWER HOLE |  | 0
EX-ACL5-XP-71.13P-1EC | /C | 0. ALL OF THE ABOVE STEPS MUST BE COMPLETED BEFORE POWDER COATING |  | 0
EX-ACL5-XP-71.13P-1EC | EX-ACL5S-MSTR-8 | DIE#016719 8FT. LENGTH +1/8" |  | 1 |  |  | B
EX-ACL5-XP-71.13P-1EC | EX-D5-TF-RAIL-12 | DIE# 014407 12FT.LENGTHS +1/ |  | 2 |  |  | B
EX-ACL5-XP-71.13P-1EC | /OUTLBR | POWDER COATING |  | 8
EX-ACL5-XP-71.13P-1EC | /EXT-CUT | EXTRUSION CUTTING CHARGE |  | 0.04
EX-ACL5-XP-71.13P-1EC | /EXT-CUT-O/H | Extrusion cutting overhead |  | 0.04
EX-ACL5-XP-71.13P-1EC | /FABLBR | MANUFACTURING FAB LABOR |  | 0.04
EX-ACL5-XP-71.13P-1EC | /FABLBR-O/H | MANUFACTURING FAB OVERHEAD |  | 0.04
| EX-ACL5-XP-71.00P-1EC | ACL5 TRIM FLNG, PWR 1EC |  |  |  | F | M |  | N | Y | N
EX-ACL5-XP-71.00P-1EC | /C | FINISH REQUIRED: Y |  | 0
EX-ACL5-XP-71.00P-1EC | /C | HOLES REQUIRED: Y |  | 0
EX-ACL5-XP-71.00P-1EC | /C | 1. CUT EXTRUSION AND RAILS @ 71.00" EXACTLY |  | 0
EX-ACL5-XP-71.00P-1EC | /C | 2. DRILL & TAP (1) POWER HOLE AND DRILL (2) MOUNTING HOLES |  | 0
EX-ACL5-XP-71.00P-1EC | /C | 3. ATTACH (2) "EX-D5-TF-RAILS" TO EXTRUSION |  | 0
EX-ACL5-XP-71.00P-1EC | /C | 0. ATTACH (1) "EC-ACL5-MTF" END CAP NEAR POWER HOLE |  | 0
EX-ACL5-XP-71.00P-1EC | /C | 0. ALL OF THE ABOVE STEPS MUST BE COMPLETED BEFORE POWDER COATING |  | 0
EX-ACL5-XP-71.00P-1EC | EX-ACL5S-MSTR-8 | DIE#016719 8FT. LENGTH +1/8" |  | 1 |  |  | B
EX-ACL5-XP-71.00P-1EC | EX-D5-TF-RAIL-12 | DIE# 014407 12FT.LENGTHS +1/ |  | 2 |  |  | B
EX-ACL5-XP-71.00P-1EC | /OUTLBR | POWDER COATING |  | 8
EX-ACL5-XP-71.00P-1EC | /EXT-CUT | EXTRUSION CUTTING CHARGE |  | 0.04
EX-ACL5-XP-71.00P-1EC | /EXT-CUT-O/H | Extrusion cutting overhead |  | 0.04
EX-ACL5-XP-71.00P-1EC | /FABLBR | MANUFACTURING FAB LABOR |  | 0.04
EX-ACL5-XP-71.00P-1EC | /FABLBR-O/H | MANUFACTURING FAB OVERHEAD |  | 0.04
| EX-ACL5-XP-70.88P-1EC | ACL5 TRIM FLNG, PWR 1EC |  |  |  | F | M |  | N | Y | N
EX-ACL5-XP-70.88P-1EC | /C | FINISH REQUIRED: Y |  | 0
EX-ACL5-XP-70.88P-1EC | /C | HOLES REQUIRED: Y |  | 0
EX-ACL5-XP-70.88P-1EC | /C | 1. CUT EXTRUSION AND RAILS @ 70.875" EXACTLY |  | 0
EX-ACL5-XP-70.88P-1EC | /C | 2. DRILL & TAP (1) POWER HOLE AND DRILL (2) MOUNTING HOLES |  | 0
EX-ACL5-XP-70.88P-1EC | /C | 3. ATTACH (2) "EX-D5-TF-RAILS" TO EXTRUSION |  | 0
EX-ACL5-XP-70.88P-1EC | /C | 0. ATTACH (1) "EC-ACL5-MTF" END CAP NEAR POWER HOLE |  | 0
EX-ACL5-XP-70.88P-1EC | /C | 0. ALL OF THE ABOVE STEPS MUST BE COMPLETED BEFORE POWDER COATING |  | 0
EX-ACL5-XP-70.88P-1EC | EX-ACL5S-MSTR-8 | DIE#016719 8FT. LENGTH +1/8" |  | 1 |  |  | B
EX-ACL5-XP-70.88P-1EC | EX-D5-TF-RAIL-12 | DIE# 014407 12FT.LENGTHS +1/ |  | 2 |  |  | B
EX-ACL5-XP-70.88P-1EC | /OUTLBR | POWDER COATING |  | 8
EX-ACL5-XP-70.88P-1EC | /EXT-CUT | EXTRUSION CUTTING CHARGE |  | 0.04
EX-ACL5-XP-70.88P-1EC | /EXT-CUT-O/H | Extrusion cutting overhead |  | 0.04
EX-ACL5-XP-70.88P-1EC | /FABLBR | MANUFACTURING FAB LABOR |  | 0.04
EX-ACL5-XP-70.88P-1EC | /FABLBR-O/H | MANUFACTURING FAB OVERHEAD |  | 0.04
| EX-ACL5-XP-70.75P-1EC | ACL5 TRIM FLNG, PWR 1EC |  |  |  | F | M |  | N | Y | N
EX-ACL5-XP-70.75P-1EC | /C | FINISH REQUIRED: Y |  | 0
EX-ACL5-XP-70.75P-1EC | /C | HOLES REQUIRED: Y |  | 0
EX-ACL5-XP-70.75P-1EC | /C | 1. CUT EXTRUSION AND RAILS @ 70.75" EXACTLY |  | 0
EX-ACL5-XP-70.75P-1EC | /C | 2. DRILL & TAP (1) POWER HOLE AND DRILL (2) MOUNTING HOLES |  | 0
EX-ACL5-XP-70.75P-1EC | /C | 3. ATTACH (2) "EX-D5-TF-RAILS" TO EXTRUSION |  | 0
EX-ACL5-XP-70.75P-1EC | /C | 0. ATTACH (1) "EC-ACL5-MTF" END CAP NEAR POWER HOLE |  | 0
EX-ACL5-XP-70.75P-1EC | /C | 0. ALL OF THE ABOVE STEPS MUST BE COMPLETED BEFORE POWDER COATING |  | 0
EX-ACL5-XP-70.75P-1EC | EX-ACL5S-MSTR-8 | DIE#016719 8FT. LENGTH +1/8" |  | 1 |  |  | B
EX-ACL5-XP-70.75P-1EC | EX-D5-TF-RAIL-12 | DIE# 014407 12FT.LENGTHS +1/ |  | 2 |  |  | B
EX-ACL5-XP-70.75P-1EC | /OUTLBR | POWDER COATING |  | 8
EX-ACL5-XP-70.75P-1EC | /EXT-CUT | EXTRUSION CUTTING CHARGE |  | 0.04
EX-ACL5-XP-70.75P-1EC | /EXT-CUT-O/H | Extrusion cutting overhead |  | 0.04
EX-ACL5-XP-70.75P-1EC | /FABLBR | MANUFACTURING FAB LABOR |  | 0.04
EX-ACL5-XP-70.75P-1EC | /FABLBR-O/H | MANUFACTURING FAB OVERHEAD |  | 0.04
| EX-ACL5-XP-70.63P-1EC | ACL5 TRIM FLNG, PWR 1EC |  |  |  | F | M |  | N | Y | N
EX-ACL5-XP-70.63P-1EC | /C | FINISH REQUIRED: Y |  | 0
EX-ACL5-XP-70.63P-1EC | /C | HOLES REQUIRED: Y |  | 0
EX-ACL5-XP-70.63P-1EC | /C | 1. CUT EXTRUSION AND RAILS @ 70.625" EXACTLY |  | 0
EX-ACL5-XP-70.63P-1EC | /C | 2. DRILL & TAP (1) POWER HOLE AND DRILL (2) MOUNTING HOLES |  | 0
EX-ACL5-XP-70.63P-1EC | /C | 3. ATTACH (2) "EX-D5-TF-RAILS" TO EXTRUSION |  | 0
EX-ACL5-XP-70.63P-1EC | /C | 0. ATTACH (1) "EC-ACL5-MTF" END CAP NEAR POWER HOLE |  | 0
EX-ACL5-XP-70.63P-1EC | /C | 0. ALL OF THE ABOVE STEPS MUST BE COMPLETED BEFORE POWDER COATING |  | 0
EX-ACL5-XP-70.63P-1EC | EX-ACL5S-MSTR-8 | DIE#016719 8FT. LENGTH +1/8" |  | 1 |  |  | B
EX-ACL5-XP-70.63P-1EC | EX-D5-TF-RAIL-12 | DIE# 014407 12FT.LENGTHS +1/ |  | 2 |  |  | B
EX-ACL5-XP-70.63P-1EC | /OUTLBR | POWDER COATING |  | 8
EX-ACL5-XP-70.63P-1EC | /EXT-CUT | EXTRUSION CUTTING CHARGE |  | 0.04
EX-ACL5-XP-70.63P-1EC | /EXT-CUT-O/H | Extrusion cutting overhead |  | 0.04
EX-ACL5-XP-70.63P-1EC | /FABLBR | MANUFACTURING FAB LABOR |  | 0.04
EX-ACL5-XP-70.63P-1EC | /FABLBR-O/H | MANUFACTURING FAB OVERHEAD |  | 0.04
| EX-ACL5-XP-70.50P-1EC | ACL5 TRIM FLNG, PWR 1EC |  |  |  | F | M |  | N | Y | N
EX-ACL5-XP-70.50P-1EC | /C | FINISH REQUIRED: Y |  | 0
EX-ACL5-XP-70.50P-1EC | /C | HOLES REQUIRED: Y |  | 0
EX-ACL5-XP-70.50P-1EC | /C | 1. CUT EXTRUSION AND RAILS @ 70.5" EXACTLY |  | 0
EX-ACL5-XP-70.50P-1EC | /C | 2. DRILL & TAP (1) POWER HOLE AND DRILL (2) MOUNTING HOLES |  | 0
EX-ACL5-XP-70.50P-1EC | /C | 3. ATTACH (2) "EX-D5-TF-RAILS" TO EXTRUSION |  | 0
EX-ACL5-XP-70.50P-1EC | /C | 0. ATTACH (1) "EC-ACL5-MTF" END CAP NEAR POWER HOLE |  | 0
EX-ACL5-XP-70.50P-1EC | /C | 0. ALL OF THE ABOVE STEPS MUST BE COMPLETED BEFORE POWDER COATING |  | 0
EX-ACL5-XP-70.50P-1EC | EX-ACL5S-MSTR-8 | DIE#016719 8FT. LENGTH +1/8" |  | 1 |  |  | B
EX-ACL5-XP-70.50P-1EC | EX-D5-TF-RAIL-12 | DIE# 014407 12FT.LENGTHS +1/ |  | 2 |  |  | B
EX-ACL5-XP-70.50P-1EC | /OUTLBR | POWDER COATING |  | 8
EX-ACL5-XP-70.50P-1EC | /EXT-CUT | EXTRUSION CUTTING CHARGE |  | 0.04
EX-ACL5-XP-70.50P-1EC | /EXT-CUT-O/H | Extrusion cutting overhead |  | 0.04
EX-ACL5-XP-70.50P-1EC | /FABLBR | MANUFACTURING FAB LABOR |  | 0.04
EX-ACL5-XP-70.50P-1EC | /FABLBR-O/H | MANUFACTURING FAB OVERHEAD |  | 0.04
| EX-ACL5-XP-70.38P-1EC | ACL5 TRIM FLNG, PWR 1EC |  |  |  | F | M |  | N | Y | N
EX-ACL5-XP-70.38P-1EC | /C | FINISH REQUIRED: Y |  | 0
EX-ACL5-XP-70.38P-1EC | /C | HOLES REQUIRED: Y |  | 0
EX-ACL5-XP-70.38P-1EC | /C | 1. CUT EXTRUSION AND RAILS @ 70.375" EXACTLY |  | 0
EX-ACL5-XP-70.38P-1EC | /C | 2. DRILL & TAP (1) POWER HOLE AND DRILL (2) MOUNTING HOLES |  | 0
EX-ACL5-XP-70.38P-1EC | /C | 3. ATTACH (2) "EX-D5-TF-RAILS" TO EXTRUSION |  | 0
EX-ACL5-XP-70.38P-1EC | /C | 0. ATTACH (1) "EC-ACL5-MTF" END CAP NEAR POWER HOLE |  | 0
EX-ACL5-XP-70.38P-1EC | /C | 0. ALL OF THE ABOVE STEPS MUST BE COMPLETED BEFORE POWDER COATING |  | 0
EX-ACL5-XP-70.38P-1EC | EX-ACL5S-MSTR-8 | DIE#016719 8FT. LENGTH +1/8" |  | 1 |  |  | B
EX-ACL5-XP-70.38P-1EC | EX-D5-TF-RAIL-12 | DIE# 014407 12FT.LENGTHS +1/ |  | 2 |  |  | B
EX-ACL5-XP-70.38P-1EC | /OUTLBR | POWDER COATING |  | 8
EX-ACL5-XP-70.38P-1EC | /EXT-CUT | EXTRUSION CUTTING CHARGE |  | 0.04
EX-ACL5-XP-70.38P-1EC | /EXT-CUT-O/H | Extrusion cutting overhead |  | 0.04
EX-ACL5-XP-70.38P-1EC | /FABLBR | MANUFACTURING FAB LABOR |  | 0.04
EX-ACL5-XP-70.38P-1EC | /FABLBR-O/H | MANUFACTURING FAB OVERHEAD |  | 0.04
| EX-ACL5-XP-70.25P-1EC | ACL5 TRIM FLNG, PWR 1EC |  |  |  | F | M |  | N | Y | N
EX-ACL5-XP-70.25P-1EC | /C | FINISH REQUIRED: Y |  | 0
EX-ACL5-XP-70.25P-1EC | /C | HOLES REQUIRED: Y |  | 0
EX-ACL5-XP-70.25P-1EC | /C | 1. CUT EXTRUSION AND RAILS @ 70.25" EXACTLY |  | 0
EX-ACL5-XP-70.25P-1EC | /C | 2. DRILL & TAP (1) POWER HOLE AND DRILL (2) MOUNTING HOLES |  | 0
EX-ACL5-XP-70.25P-1EC | /C | 3. ATTACH (2) "EX-D5-TF-RAILS" TO EXTRUSION |  | 0
EX-ACL5-XP-70.25P-1EC | /C | 0. ATTACH (1) "EC-ACL5-MTF" END CAP NEAR POWER HOLE |  | 0
EX-ACL5-XP-70.25P-1EC | /C | 0. ALL OF THE ABOVE STEPS MUST BE COMPLETED BEFORE POWDER COATING |  | 0
EX-ACL5-XP-70.25P-1EC | EX-ACL5S-MSTR-8 | DIE#016719 8FT. LENGTH +1/8" |  | 1 |  |  | B
EX-ACL5-XP-70.25P-1EC | EX-D5-TF-RAIL-12 | DIE# 014407 12FT.LENGTHS +1/ |  | 2 |  |  | B
EX-ACL5-XP-70.25P-1EC | /OUTLBR | POWDER COATING |  | 8
EX-ACL5-XP-70.25P-1EC | /EXT-CUT | EXTRUSION CUTTING CHARGE |  | 0.04
EX-ACL5-XP-70.25P-1EC | /EXT-CUT-O/H | Extrusion cutting overhead |  | 0.04
EX-ACL5-XP-70.25P-1EC | /FABLBR | MANUFACTURING FAB LABOR |  | 0.04
EX-ACL5-XP-70.25P-1EC | /FABLBR-O/H | MANUFACTURING FAB OVERHEAD |  | 0.04
| EX-ACL5-XP-70.13P-1EC | ACL5 TRIM FLNG, PWR 1EC |  |  |  | F | M |  | N | Y | N
EX-ACL5-XP-70.13P-1EC | /C | FINISH REQUIRED: Y |  | 0
EX-ACL5-XP-70.13P-1EC | /C | HOLES REQUIRED: Y |  | 0
EX-ACL5-XP-70.13P-1EC | /C | 1. CUT EXTRUSION AND RAILS @ 70.125" EXACTLY |  | 0
EX-ACL5-XP-70.13P-1EC | /C | 2. DRILL & TAP (1) POWER HOLE AND DRILL (2) MOUNTING HOLES |  | 0
EX-ACL5-XP-70.13P-1EC | /C | 3. ATTACH (2) "EX-D5-TF-RAILS" TO EXTRUSION |  | 0
EX-ACL5-XP-70.13P-1EC | /C | 0. ATTACH (1) "EC-ACL5-MTF" END CAP NEAR POWER HOLE |  | 0
EX-ACL5-XP-70.13P-1EC | /C | 0. ALL OF THE ABOVE STEPS MUST BE COMPLETED BEFORE POWDER COATING |  | 0
EX-ACL5-XP-70.13P-1EC | EX-ACL5S-MSTR-8 | DIE#016719 8FT. LENGTH +1/8" |  | 1 |  |  | B
EX-ACL5-XP-70.13P-1EC | EX-D5-TF-RAIL-12 | DIE# 014407 12FT.LENGTHS +1/ |  | 2 |  |  | B
EX-ACL5-XP-70.13P-1EC | /OUTLBR | POWDER COATING |  | 8
EX-ACL5-XP-70.13P-1EC | /EXT-CUT | EXTRUSION CUTTING CHARGE |  | 0.04
EX-ACL5-XP-70.13P-1EC | /EXT-CUT-O/H | Extrusion cutting overhead |  | 0.04
EX-ACL5-XP-70.13P-1EC | /FABLBR | MANUFACTURING FAB LABOR |  | 0.04
EX-ACL5-XP-70.13P-1EC | /FABLBR-O/H | MANUFACTURING FAB OVERHEAD |  | 0.04
| EX-ACL5-XP-70.00P-1EC | ACL5 TRIM FLNG, PWR 1EC |  |  |  | F | M |  | N | Y | N
EX-ACL5-XP-70.00P-1EC | /C | FINISH REQUIRED: Y |  | 0
EX-ACL5-XP-70.00P-1EC | /C | HOLES REQUIRED: Y |  | 0
EX-ACL5-XP-70.00P-1EC | /C | 1. CUT EXTRUSION AND RAILS @ 70.00" EXACTLY |  | 0
EX-ACL5-XP-70.00P-1EC | /C | 2. DRILL & TAP (1) POWER HOLE AND DRILL (2) MOUNTING HOLES |  | 0
EX-ACL5-XP-70.00P-1EC | /C | 3. ATTACH (2) "EX-D5-TF-RAILS" TO EXTRUSION |  | 0
EX-ACL5-XP-70.00P-1EC | /C | 0. ATTACH (1) "EC-ACL5-MTF" END CAP NEAR POWER HOLE |  | 0
EX-ACL5-XP-70.00P-1EC | /C | 0. ALL OF THE ABOVE STEPS MUST BE COMPLETED BEFORE POWDER COATING |  | 0
EX-ACL5-XP-70.00P-1EC | EX-ACL5S-MSTR-8 | DIE#016719 8FT. LENGTH +1/8" |  | 1 |  |  | B
EX-ACL5-XP-70.00P-1EC | EX-D5-TF-RAIL-12 | DIE# 014407 12FT.LENGTHS +1/ |  | 2 |  |  | B
EX-ACL5-XP-70.00P-1EC | /OUTLBR | POWDER COATING |  | 8
EX-ACL5-XP-70.00P-1EC | /EXT-CUT | EXTRUSION CUTTING CHARGE |  | 0.04
EX-ACL5-XP-70.00P-1EC | /EXT-CUT-O/H | Extrusion cutting overhead |  | 0.04
EX-ACL5-XP-70.00P-1EC | /FABLBR | MANUFACTURING FAB LABOR |  | 0.04
EX-ACL5-XP-70.00P-1EC | /FABLBR-O/H | MANUFACTURING FAB OVERHEAD |  | 0.04
| EX-ACL5-XP-69.88P-1EC | ACL5 TRIM FLNG, PWR 1EC |  |  |  | F | M |  | N | Y | N
EX-ACL5-XP-69.88P-1EC | /C | FINISH REQUIRED: Y |  | 0
EX-ACL5-XP-69.88P-1EC | /C | HOLES REQUIRED: Y |  | 0
EX-ACL5-XP-69.88P-1EC | /C | 1. CUT EXTRUSION AND RAILS @ 69.875" EXACTLY |  | 0
EX-ACL5-XP-69.88P-1EC | /C | 2. DRILL & TAP (1) POWER HOLE AND DRILL (2) MOUNTING HOLES |  | 0
EX-ACL5-XP-69.88P-1EC | /C | 3. ATTACH (2) "EX-D5-TF-RAILS" TO EXTRUSION |  | 0
EX-ACL5-XP-69.88P-1EC | /C | 0. ATTACH (1) "EC-ACL5-MTF" END CAP NEAR POWER HOLE |  | 0
EX-ACL5-XP-69.88P-1EC | /C | 0. ALL OF THE ABOVE STEPS MUST BE COMPLETED BEFORE POWDER COATING |  | 0
EX-ACL5-XP-69.88P-1EC | EX-ACL5S-MSTR-8 | DIE#016719 8FT. LENGTH +1/8" |  | 1 |  |  | B
EX-ACL5-XP-69.88P-1EC | EX-D5-TF-RAIL-12 | DIE# 014407 12FT.LENGTHS +1/ |  | 2 |  |  | B
EX-ACL5-XP-69.88P-1EC | /OUTLBR | POWDER COATING |  | 8
EX-ACL5-XP-69.88P-1EC | /EXT-CUT | EXTRUSION CUTTING CHARGE |  | 0.04
EX-ACL5-XP-69.88P-1EC | /EXT-CUT-O/H | Extrusion cutting overhead |  | 0.04
EX-ACL5-XP-69.88P-1EC | /FABLBR | MANUFACTURING FAB LABOR |  | 0.04
EX-ACL5-XP-69.88P-1EC | /FABLBR-O/H | MANUFACTURING FAB OVERHEAD |  | 0.04
| EX-ACL5-XP-69.75P-1EC | ACL5 TRIM FLNG, PWR 1EC |  |  |  | F | M |  | N | Y | N
EX-ACL5-XP-69.75P-1EC | /C | FINISH REQUIRED: Y |  | 0
EX-ACL5-XP-69.75P-1EC | /C | HOLES REQUIRED: Y |  | 0
EX-ACL5-XP-69.75P-1EC | /C | 1. CUT EXTRUSION AND RAILS @ 69.75" EXACTLY |  | 0
EX-ACL5-XP-69.75P-1EC | /C | 2. DRILL & TAP (1) POWER HOLE AND DRILL (2) MOUNTING HOLES |  | 0
EX-ACL5-XP-69.75P-1EC | /C | 3. ATTACH (2) "EX-D5-TF-RAILS" TO EXTRUSION |  | 0
EX-ACL5-XP-69.75P-1EC | /C | 0. ATTACH (1) "EC-ACL5-MTF" END CAP NEAR POWER HOLE |  | 0
EX-ACL5-XP-69.75P-1EC | /C | 0. ALL OF THE ABOVE STEPS MUST BE COMPLETED BEFORE POWDER COATING |  | 0
EX-ACL5-XP-69.75P-1EC | EX-ACL5S-MSTR-8 | DIE#016719 8FT. LENGTH +1/8" |  | 1 |  |  | B
EX-ACL5-XP-69.75P-1EC | EX-D5-TF-RAIL-12 | DIE# 014407 12FT.LENGTHS +1/ |  | 2 |  |  | B
EX-ACL5-XP-69.75P-1EC | /OUTLBR | POWDER COATING |  | 8
EX-ACL5-XP-69.75P-1EC | /EXT-CUT | EXTRUSION CUTTING CHARGE |  | 0.04
EX-ACL5-XP-69.75P-1EC | /EXT-CUT-O/H | Extrusion cutting overhead |  | 0.04
EX-ACL5-XP-69.75P-1EC | /FABLBR | MANUFACTURING FAB LABOR |  | 0.04
EX-ACL5-XP-69.75P-1EC | /FABLBR-O/H | MANUFACTURING FAB OVERHEAD |  | 0.04
| EX-ACL5-XP-69.63P-1EC | ACL5 TRIM FLNG, PWR 1EC |  |  |  | F | M |  | N | Y | N
EX-ACL5-XP-69.63P-1EC | /C | FINISH REQUIRED: Y |  | 0
EX-ACL5-XP-69.63P-1EC | /C | HOLES REQUIRED: Y |  | 0
EX-ACL5-XP-69.63P-1EC | /C | 1. CUT EXTRUSION AND RAILS @ 69.625" EXACTLY |  | 0
EX-ACL5-XP-69.63P-1EC | /C | 2. DRILL & TAP (1) POWER HOLE AND DRILL (2) MOUNTING HOLES |  | 0
EX-ACL5-XP-69.63P-1EC | /C | 3. ATTACH (2) "EX-D5-TF-RAILS" TO EXTRUSION |  | 0
EX-ACL5-XP-69.63P-1EC | /C | 0. ATTACH (1) "EC-ACL5-MTF" END CAP NEAR POWER HOLE |  | 0
EX-ACL5-XP-69.63P-1EC | /C | 0. ALL OF THE ABOVE STEPS MUST BE COMPLETED BEFORE POWDER COATING |  | 0
EX-ACL5-XP-69.63P-1EC | EX-ACL5S-MSTR-8 | DIE#016719 8FT. LENGTH +1/8" |  | 1 |  |  | B
EX-ACL5-XP-69.63P-1EC | EX-D5-TF-RAIL-12 | DIE# 014407 12FT.LENGTHS +1/ |  | 2 |  |  | B
EX-ACL5-XP-69.63P-1EC | /OUTLBR | POWDER COATING |  | 8
EX-ACL5-XP-69.63P-1EC | /EXT-CUT | EXTRUSION CUTTING CHARGE |  | 0.04
EX-ACL5-XP-69.63P-1EC | /EXT-CUT-O/H | Extrusion cutting overhead |  | 0.04
EX-ACL5-XP-69.63P-1EC | /FABLBR | MANUFACTURING FAB LABOR |  | 0.04
EX-ACL5-XP-69.63P-1EC | /FABLBR-O/H | MANUFACTURING FAB OVERHEAD |  | 0.04
| EX-ACL5-XP-69.50P-1EC | ACL5 TRIM FLNG, PWR 1EC |  |  |  | F | M |  | N | Y | N
EX-ACL5-XP-69.50P-1EC | /C | FINISH REQUIRED: Y |  | 0
EX-ACL5-XP-69.50P-1EC | /C | HOLES REQUIRED: Y |  | 0
EX-ACL5-XP-69.50P-1EC | /C | 1. CUT EXTRUSION AND RAILS @ 69.5" EXACTLY |  | 0
EX-ACL5-XP-69.50P-1EC | /C | 2. DRILL & TAP (1) POWER HOLE AND DRILL (2) MOUNTING HOLES |  | 0
EX-ACL5-XP-69.50P-1EC | /C | 3. ATTACH (2) "EX-D5-TF-RAILS" TO EXTRUSION |  | 0
EX-ACL5-XP-69.50P-1EC | /C | 0. ATTACH (1) "EC-ACL5-MTF" END CAP NEAR POWER HOLE |  | 0
EX-ACL5-XP-69.50P-1EC | /C | 0. ALL OF THE ABOVE STEPS MUST BE COMPLETED BEFORE POWDER COATING |  | 0
EX-ACL5-XP-69.50P-1EC | EX-ACL5S-MSTR-8 | DIE#016719 8FT. LENGTH +1/8" |  | 1 |  |  | B
EX-ACL5-XP-69.50P-1EC | EX-D5-TF-RAIL-12 | DIE# 014407 12FT.LENGTHS +1/ |  | 2 |  |  | B
EX-ACL5-XP-69.50P-1EC | /OUTLBR | POWDER COATING |  | 8
EX-ACL5-XP-69.50P-1EC | /EXT-CUT | EXTRUSION CUTTING CHARGE |  | 0.04
EX-ACL5-XP-69.50P-1EC | /EXT-CUT-O/H | Extrusion cutting overhead |  | 0.04
EX-ACL5-XP-69.50P-1EC | /FABLBR | MANUFACTURING FAB LABOR |  | 0.04
EX-ACL5-XP-69.50P-1EC | /FABLBR-O/H | MANUFACTURING FAB OVERHEAD |  | 0.04
| EX-ACL5-XP-69.38P-1EC | ACL5 TRIM FLNG, PWR 1EC |  |  |  | F | M |  | N | Y | N
EX-ACL5-XP-69.38P-1EC | /C | FINISH REQUIRED: Y |  | 0
EX-ACL5-XP-69.38P-1EC | /C | HOLES REQUIRED: Y |  | 0
EX-ACL5-XP-69.38P-1EC | /C | 1. CUT EXTRUSION AND RAILS @ 69.375" EXACTLY |  | 0
EX-ACL5-XP-69.38P-1EC | /C | 2. DRILL & TAP (1) POWER HOLE AND DRILL (2) MOUNTING HOLES |  | 0
EX-ACL5-XP-69.38P-1EC | /C | 3. ATTACH (2) "EX-D5-TF-RAILS" TO EXTRUSION |  | 0
EX-ACL5-XP-69.38P-1EC | /C | 0. ATTACH (1) "EC-ACL5-MTF" END CAP NEAR POWER HOLE |  | 0
EX-ACL5-XP-69.38P-1EC | /C | 0. ALL OF THE ABOVE STEPS MUST BE COMPLETED BEFORE POWDER COATING |  | 0
EX-ACL5-XP-69.38P-1EC | EX-ACL5S-MSTR-8 | DIE#016719 8FT. LENGTH +1/8" |  | 1 |  |  | B
EX-ACL5-XP-69.38P-1EC | EX-D5-TF-RAIL-12 | DIE# 014407 12FT.LENGTHS +1/ |  | 2 |  |  | B
EX-ACL5-XP-69.38P-1EC | /OUTLBR | POWDER COATING |  | 8
EX-ACL5-XP-69.38P-1EC | /EXT-CUT | EXTRUSION CUTTING CHARGE |  | 0.04
EX-ACL5-XP-69.38P-1EC | /EXT-CUT-O/H | Extrusion cutting overhead |  | 0.04
EX-ACL5-XP-69.38P-1EC | /FABLBR | MANUFACTURING FAB LABOR |  | 0.04
EX-ACL5-XP-69.38P-1EC | /FABLBR-O/H | MANUFACTURING FAB OVERHEAD |  | 0.04
| EX-ACL5-XP-69.25P-1EC | ACL5 TRIM FLNG, PWR 1EC |  |  |  | F | M |  | N | Y | N
EX-ACL5-XP-69.25P-1EC | /C | FINISH REQUIRED: Y |  | 0
EX-ACL5-XP-69.25P-1EC | /C | HOLES REQUIRED: Y |  | 0
EX-ACL5-XP-69.25P-1EC | /C | 1. CUT EXTRUSION AND RAILS @ 69.25" EXACTLY |  | 0
EX-ACL5-XP-69.25P-1EC | /C | 2. DRILL & TAP (1) POWER HOLE AND DRILL (2) MOUNTING HOLES |  | 0
EX-ACL5-XP-69.25P-1EC | /C | 3. ATTACH (2) "EX-D5-TF-RAILS" TO EXTRUSION |  | 0
EX-ACL5-XP-69.25P-1EC | /C | 0. ATTACH (1) "EC-ACL5-MTF" END CAP NEAR POWER HOLE |  | 0
EX-ACL5-XP-69.25P-1EC | /C | 0. ALL OF THE ABOVE STEPS MUST BE COMPLETED BEFORE POWDER COATING |  | 0
EX-ACL5-XP-69.25P-1EC | EX-ACL5S-MSTR-8 | DIE#016719 8FT. LENGTH +1/8" |  | 1 |  |  | B
EX-ACL5-XP-69.25P-1EC | EX-D5-TF-RAIL-12 | DIE# 014407 12FT.LENGTHS +1/ |  | 2 |  |  | B
EX-ACL5-XP-69.25P-1EC | /OUTLBR | POWDER COATING |  | 8
EX-ACL5-XP-69.25P-1EC | /EXT-CUT | EXTRUSION CUTTING CHARGE |  | 0.04
EX-ACL5-XP-69.25P-1EC | /EXT-CUT-O/H | Extrusion cutting overhead |  | 0.04
EX-ACL5-XP-69.25P-1EC | /FABLBR | MANUFACTURING FAB LABOR |  | 0.04
EX-ACL5-XP-69.25P-1EC | /FABLBR-O/H | MANUFACTURING FAB OVERHEAD |  | 0.04
| EX-ACL5-XP-69.13P-1EC | ACL5 TRIM FLNG, PWR 1EC |  |  |  | F | M |  | N | Y | N
EX-ACL5-XP-69.13P-1EC | /C | FINISH REQUIRED: Y |  | 0
EX-ACL5-XP-69.13P-1EC | /C | HOLES REQUIRED: Y |  | 0
EX-ACL5-XP-69.13P-1EC | /C | 1. CUT EXTRUSION AND RAILS @ 69.125" EXACTLY |  | 0
EX-ACL5-XP-69.13P-1EC | /C | 2. DRILL & TAP (1) POWER HOLE AND DRILL (2) MOUNTING HOLES |  | 0
EX-ACL5-XP-69.13P-1EC | /C | 3. ATTACH (2) "EX-D5-TF-RAILS" TO EXTRUSION |  | 0
EX-ACL5-XP-69.13P-1EC | /C | 0. ATTACH (1) "EC-ACL5-MTF" END CAP NEAR POWER HOLE |  | 0
EX-ACL5-XP-69.13P-1EC | /C | 0. ALL OF THE ABOVE STEPS MUST BE COMPLETED BEFORE POWDER COATING |  | 0
EX-ACL5-XP-69.13P-1EC | EX-ACL5S-MSTR-8 | DIE#016719 8FT. LENGTH +1/8" |  | 1 |  |  | B
EX-ACL5-XP-69.13P-1EC | EX-D5-TF-RAIL-12 | DIE# 014407 12FT.LENGTHS +1/ |  | 2 |  |  | B
EX-ACL5-XP-69.13P-1EC | /OUTLBR | POWDER COATING |  | 8
EX-ACL5-XP-69.13P-1EC | /EXT-CUT | EXTRUSION CUTTING CHARGE |  | 0.04
EX-ACL5-XP-69.13P-1EC | /EXT-CUT-O/H | Extrusion cutting overhead |  | 0.04
EX-ACL5-XP-69.13P-1EC | /FABLBR | MANUFACTURING FAB LABOR |  | 0.04
EX-ACL5-XP-69.13P-1EC | /FABLBR-O/H | MANUFACTURING FAB OVERHEAD |  | 0.04
| EX-ACL5-XP-69.00P-1EC | ACL5 TRIM FLNG, PWR 1EC |  |  |  | F | M |  | N | Y | N
EX-ACL5-XP-69.00P-1EC | /C | FINISH REQUIRED: Y |  | 0
EX-ACL5-XP-69.00P-1EC | /C | HOLES REQUIRED: Y |  | 0
EX-ACL5-XP-69.00P-1EC | /C | 1. CUT EXTRUSION AND RAILS @ 69.00" EXACTLY |  | 0
EX-ACL5-XP-69.00P-1EC | /C | 2. DRILL & TAP (1) POWER HOLE AND DRILL (2) MOUNTING HOLES |  | 0
EX-ACL5-XP-69.00P-1EC | /C | 3. ATTACH (2) "EX-D5-TF-RAILS" TO EXTRUSION |  | 0
EX-ACL5-XP-69.00P-1EC | /C | 0. ATTACH (1) "EC-ACL5-MTF" END CAP NEAR POWER HOLE |  | 0
EX-ACL5-XP-69.00P-1EC | /C | 0. ALL OF THE ABOVE STEPS MUST BE COMPLETED BEFORE POWDER COATING |  | 0
EX-ACL5-XP-69.00P-1EC | EX-ACL5S-MSTR-8 | DIE#016719 8FT. LENGTH +1/8" |  | 1 |  |  | B
EX-ACL5-XP-69.00P-1EC | EX-D5-TF-RAIL-12 | DIE# 014407 12FT.LENGTHS +1/ |  | 2 |  |  | B
EX-ACL5-XP-69.00P-1EC | /OUTLBR | POWDER COATING |  | 8
EX-ACL5-XP-69.00P-1EC | /EXT-CUT | EXTRUSION CUTTING CHARGE |  | 0.04
EX-ACL5-XP-69.00P-1EC | /EXT-CUT-O/H | Extrusion cutting overhead |  | 0.04
EX-ACL5-XP-69.00P-1EC | /FABLBR | MANUFACTURING FAB LABOR |  | 0.04
EX-ACL5-XP-69.00P-1EC | /FABLBR-O/H | MANUFACTURING FAB OVERHEAD |  | 0.04
| EX-ACL5-XP-68.88P-1EC | ACL5 TRIM FLNG, PWR 1EC |  |  |  | F | M |  | N | Y | N
EX-ACL5-XP-68.88P-1EC | /C | FINISH REQUIRED: Y |  | 0
EX-ACL5-XP-68.88P-1EC | /C | HOLES REQUIRED: Y |  | 0
EX-ACL5-XP-68.88P-1EC | /C | 1. CUT EXTRUSION AND RAILS @ 68.875" EXACTLY |  | 0
EX-ACL5-XP-68.88P-1EC | /C | 2. DRILL & TAP (1) POWER HOLE AND DRILL (2) MOUNTING HOLES |  | 0
EX-ACL5-XP-68.88P-1EC | /C | 3. ATTACH (2) "EX-D5-TF-RAILS" TO EXTRUSION |  | 0
EX-ACL5-XP-68.88P-1EC | /C | 0. ATTACH (1) "EC-ACL5-MTF" END CAP NEAR POWER HOLE |  | 0
EX-ACL5-XP-68.88P-1EC | /C | 0. ALL OF THE ABOVE STEPS MUST BE COMPLETED BEFORE POWDER COATING |  | 0
EX-ACL5-XP-68.88P-1EC | EX-ACL5S-MSTR-8 | DIE#016719 8FT. LENGTH +1/8" |  | 1 |  |  | B
EX-ACL5-XP-68.88P-1EC | EX-D5-TF-RAIL-12 | DIE# 014407 12FT.LENGTHS +1/ |  | 2 |  |  | B
EX-ACL5-XP-68.88P-1EC | /OUTLBR | POWDER COATING |  | 8
EX-ACL5-XP-68.88P-1EC | /EXT-CUT | EXTRUSION CUTTING CHARGE |  | 0.04
EX-ACL5-XP-68.88P-1EC | /EXT-CUT-O/H | Extrusion cutting overhead |  | 0.04
EX-ACL5-XP-68.88P-1EC | /FABLBR | MANUFACTURING FAB LABOR |  | 0.04
EX-ACL5-XP-68.88P-1EC | /FABLBR-O/H | MANUFACTURING FAB OVERHEAD |  | 0.04
| EX-ACL5-XP-68.75P-1EC | ACL5 TRIM FLNG, PWR 1EC |  |  |  | F | M |  | N | Y | N
EX-ACL5-XP-68.75P-1EC | /C | FINISH REQUIRED: Y |  | 0
EX-ACL5-XP-68.75P-1EC | /C | HOLES REQUIRED: Y |  | 0
EX-ACL5-XP-68.75P-1EC | /C | 1. CUT EXTRUSION AND RAILS @ 68.75" EXACTLY |  | 0
EX-ACL5-XP-68.75P-1EC | /C | 2. DRILL & TAP (1) POWER HOLE AND DRILL (2) MOUNTING HOLES |  | 0
EX-ACL5-XP-68.75P-1EC | /C | 3. ATTACH (2) "EX-D5-TF-RAILS" TO EXTRUSION |  | 0
EX-ACL5-XP-68.75P-1EC | /C | 0. ATTACH (1) "EC-ACL5-MTF" END CAP NEAR POWER HOLE |  | 0
EX-ACL5-XP-68.75P-1EC | /C | 0. ALL OF THE ABOVE STEPS MUST BE COMPLETED BEFORE POWDER COATING |  | 0
EX-ACL5-XP-68.75P-1EC | EX-ACL5S-MSTR-8 | DIE#016719 8FT. LENGTH +1/8" |  | 1 |  |  | B
EX-ACL5-XP-68.75P-1EC | EX-D5-TF-RAIL-12 | DIE# 014407 12FT.LENGTHS +1/ |  | 2 |  |  | B
EX-ACL5-XP-68.75P-1EC | /OUTLBR | POWDER COATING |  | 8
EX-ACL5-XP-68.75P-1EC | /EXT-CUT | EXTRUSION CUTTING CHARGE |  | 0.04
EX-ACL5-XP-68.75P-1EC | /EXT-CUT-O/H | Extrusion cutting overhead |  | 0.04
EX-ACL5-XP-68.75P-1EC | /FABLBR | MANUFACTURING FAB LABOR |  | 0.04
EX-ACL5-XP-68.75P-1EC | /FABLBR-O/H | MANUFACTURING FAB OVERHEAD |  | 0.04
| EX-ACL5-XP-68.63P-1EC | ACL5 TRIM FLNG, PWR 1EC |  |  |  | F | M |  | N | Y | N
EX-ACL5-XP-68.63P-1EC | /C | FINISH REQUIRED: Y |  | 0
EX-ACL5-XP-68.63P-1EC | /C | HOLES REQUIRED: Y |  | 0
EX-ACL5-XP-68.63P-1EC | /C | 1. CUT EXTRUSION AND RAILS @ 68.625" EXACTLY |  | 0
EX-ACL5-XP-68.63P-1EC | /C | 2. DRILL & TAP (1) POWER HOLE AND DRILL (2) MOUNTING HOLES |  | 0
EX-ACL5-XP-68.63P-1EC | /C | 3. ATTACH (2) "EX-D5-TF-RAILS" TO EXTRUSION |  | 0
EX-ACL5-XP-68.63P-1EC | /C | 0. ATTACH (1) "EC-ACL5-MTF" END CAP NEAR POWER HOLE |  | 0
EX-ACL5-XP-68.63P-1EC | /C | 0. ALL OF THE ABOVE STEPS MUST BE COMPLETED BEFORE POWDER COATING |  | 0
EX-ACL5-XP-68.63P-1EC | EX-ACL5S-MSTR-8 | DIE#016719 8FT. LENGTH +1/8" |  | 1 |  |  | B
EX-ACL5-XP-68.63P-1EC | EX-D5-TF-RAIL-12 | DIE# 014407 12FT.LENGTHS +1/ |  | 2 |  |  | B
EX-ACL5-XP-68.63P-1EC | /OUTLBR | POWDER COATING |  | 8
EX-ACL5-XP-68.63P-1EC | /EXT-CUT | EXTRUSION CUTTING CHARGE |  | 0.04
EX-ACL5-XP-68.63P-1EC | /EXT-CUT-O/H | Extrusion cutting overhead |  | 0.04
EX-ACL5-XP-68.63P-1EC | /FABLBR | MANUFACTURING FAB LABOR |  | 0.04
EX-ACL5-XP-68.63P-1EC | /FABLBR-O/H | MANUFACTURING FAB OVERHEAD |  | 0.04
| EX-ACL5-XP-68.50P-1EC | ACL5 TRIM FLNG, PWR 1EC |  |  |  | F | M |  | N | Y | N
EX-ACL5-XP-68.50P-1EC | /C | FINISH REQUIRED: Y |  | 0
EX-ACL5-XP-68.50P-1EC | /C | HOLES REQUIRED: Y |  | 0
EX-ACL5-XP-68.50P-1EC | /C | 1. CUT EXTRUSION AND RAILS @ 68.5" EXACTLY |  | 0
EX-ACL5-XP-68.50P-1EC | /C | 2. DRILL & TAP (1) POWER HOLE AND DRILL (2) MOUNTING HOLES |  | 0
EX-ACL5-XP-68.50P-1EC | /C | 3. ATTACH (2) "EX-D5-TF-RAILS" TO EXTRUSION |  | 0
EX-ACL5-XP-68.50P-1EC | /C | 0. ATTACH (1) "EC-ACL5-MTF" END CAP NEAR POWER HOLE |  | 0
EX-ACL5-XP-68.50P-1EC | /C | 0. ALL OF THE ABOVE STEPS MUST BE COMPLETED BEFORE POWDER COATING |  | 0
EX-ACL5-XP-68.50P-1EC | EX-ACL5S-MSTR-8 | DIE#016719 8FT. LENGTH +1/8" |  | 1 |  |  | B
EX-ACL5-XP-68.50P-1EC | EX-D5-TF-RAIL-12 | DIE# 014407 12FT.LENGTHS +1/ |  | 2 |  |  | B
EX-ACL5-XP-68.50P-1EC | /OUTLBR | POWDER COATING |  | 8
EX-ACL5-XP-68.50P-1EC | /EXT-CUT | EXTRUSION CUTTING CHARGE |  | 0.04
EX-ACL5-XP-68.50P-1EC | /EXT-CUT-O/H | Extrusion cutting overhead |  | 0.04
EX-ACL5-XP-68.50P-1EC | /FABLBR | MANUFACTURING FAB LABOR |  | 0.04
EX-ACL5-XP-68.50P-1EC | /FABLBR-O/H | MANUFACTURING FAB OVERHEAD |  | 0.04
| EX-ACL5-XP-68.38P-1EC | ACL5 TRIM FLNG, PWR 1EC |  |  |  | F | M |  | N | Y | N
EX-ACL5-XP-68.38P-1EC | /C | FINISH REQUIRED: Y |  | 0
EX-ACL5-XP-68.38P-1EC | /C | HOLES REQUIRED: Y |  | 0
EX-ACL5-XP-68.38P-1EC | /C | 1. CUT EXTRUSION AND RAILS @ 68.375" EXACTLY |  | 0
EX-ACL5-XP-68.38P-1EC | /C | 2. DRILL & TAP (1) POWER HOLE AND DRILL (2) MOUNTING HOLES |  | 0
EX-ACL5-XP-68.38P-1EC | /C | 3. ATTACH (2) "EX-D5-TF-RAILS" TO EXTRUSION |  | 0
EX-ACL5-XP-68.38P-1EC | /C | 0. ATTACH (1) "EC-ACL5-MTF" END CAP NEAR POWER HOLE |  | 0
EX-ACL5-XP-68.38P-1EC | /C | 0. ALL OF THE ABOVE STEPS MUST BE COMPLETED BEFORE POWDER COATING |  | 0
EX-ACL5-XP-68.38P-1EC | EX-ACL5S-MSTR-8 | DIE#016719 8FT. LENGTH +1/8" |  | 1 |  |  | B
EX-ACL5-XP-68.38P-1EC | EX-D5-TF-RAIL-12 | DIE# 014407 12FT.LENGTHS +1/ |  | 2 |  |  | B
EX-ACL5-XP-68.38P-1EC | /OUTLBR | POWDER COATING |  | 8
EX-ACL5-XP-68.38P-1EC | /EXT-CUT | EXTRUSION CUTTING CHARGE |  | 0.04
EX-ACL5-XP-68.38P-1EC | /EXT-CUT-O/H | Extrusion cutting overhead |  | 0.04
EX-ACL5-XP-68.38P-1EC | /FABLBR | MANUFACTURING FAB LABOR |  | 0.04
EX-ACL5-XP-68.38P-1EC | /FABLBR-O/H | MANUFACTURING FAB OVERHEAD |  | 0.04
| EX-ACL5-XP-68.25P-1EC | ACL5 TRIM FLNG, PWR 1EC |  |  |  | F | M |  | N | Y | N
EX-ACL5-XP-68.25P-1EC | /C | FINISH REQUIRED: Y |  | 0
EX-ACL5-XP-68.25P-1EC | /C | HOLES REQUIRED: Y |  | 0
EX-ACL5-XP-68.25P-1EC | /C | 1. CUT EXTRUSION AND RAILS @ 68.25" EXACTLY |  | 0
EX-ACL5-XP-68.25P-1EC | /C | 2. DRILL & TAP (1) POWER HOLE AND DRILL (2) MOUNTING HOLES |  | 0
EX-ACL5-XP-68.25P-1EC | /C | 3. ATTACH (2) "EX-D5-TF-RAILS" TO EXTRUSION |  | 0
EX-ACL5-XP-68.25P-1EC | /C | 0. ATTACH (1) "EC-ACL5-MTF" END CAP NEAR POWER HOLE |  | 0
EX-ACL5-XP-68.25P-1EC | /C | 0. ALL OF THE ABOVE STEPS MUST BE COMPLETED BEFORE POWDER COATING |  | 0
EX-ACL5-XP-68.25P-1EC | EX-ACL5S-MSTR-8 | DIE#016719 8FT. LENGTH +1/8" |  | 1 |  |  | B
EX-ACL5-XP-68.25P-1EC | EX-D5-TF-RAIL-12 | DIE# 014407 12FT.LENGTHS +1/ |  | 2 |  |  | B
EX-ACL5-XP-68.25P-1EC | /OUTLBR | POWDER COATING |  | 8
EX-ACL5-XP-68.25P-1EC | /EXT-CUT | EXTRUSION CUTTING CHARGE |  | 0.04
EX-ACL5-XP-68.25P-1EC | /EXT-CUT-O/H | Extrusion cutting overhead |  | 0.04
EX-ACL5-XP-68.25P-1EC | /FABLBR | MANUFACTURING FAB LABOR |  | 0.04
EX-ACL5-XP-68.25P-1EC | /FABLBR-O/H | MANUFACTURING FAB OVERHEAD |  | 0.04
| EX-ACL5-XP-68.13P-1EC | ACL5 TRIM FLNG, PWR 1EC |  |  |  | F | M |  | N | Y | N
EX-ACL5-XP-68.13P-1EC | /C | FINISH REQUIRED: Y |  | 0
EX-ACL5-XP-68.13P-1EC | /C | HOLES REQUIRED: Y |  | 0
EX-ACL5-XP-68.13P-1EC | /C | 1. CUT EXTRUSION AND RAILS @ 68.125" EXACTLY |  | 0
EX-ACL5-XP-68.13P-1EC | /C | 2. DRILL & TAP (1) POWER HOLE AND DRILL (2) MOUNTING HOLES |  | 0
EX-ACL5-XP-68.13P-1EC | /C | 3. ATTACH (2) "EX-D5-TF-RAILS" TO EXTRUSION |  | 0
EX-ACL5-XP-68.13P-1EC | /C | 0. ATTACH (1) "EC-ACL5-MTF" END CAP NEAR POWER HOLE |  | 0
EX-ACL5-XP-68.13P-1EC | /C | 0. ALL OF THE ABOVE STEPS MUST BE COMPLETED BEFORE POWDER COATING |  | 0
EX-ACL5-XP-68.13P-1EC | EX-ACL5S-MSTR-8 | DIE#016719 8FT. LENGTH +1/8" |  | 1 |  |  | B
EX-ACL5-XP-68.13P-1EC | EX-D5-TF-RAIL-12 | DIE# 014407 12FT.LENGTHS +1/ |  | 2 |  |  | B
EX-ACL5-XP-68.13P-1EC | /OUTLBR | POWDER COATING |  | 8
EX-ACL5-XP-68.13P-1EC | /EXT-CUT | EXTRUSION CUTTING CHARGE |  | 0.04
EX-ACL5-XP-68.13P-1EC | /EXT-CUT-O/H | Extrusion cutting overhead |  | 0.04
EX-ACL5-XP-68.13P-1EC | /FABLBR | MANUFACTURING FAB LABOR |  | 0.04
EX-ACL5-XP-68.13P-1EC | /FABLBR-O/H | MANUFACTURING FAB OVERHEAD |  | 0.04
| EX-ACL5-XP-68.00P-1EC | ACL5 TRIM FLNG, PWR 1EC |  |  |  | F | M |  | N | Y | N
EX-ACL5-XP-68.00P-1EC | /C | FINISH REQUIRED: Y |  | 0
EX-ACL5-XP-68.00P-1EC | /C | HOLES REQUIRED: Y |  | 0
EX-ACL5-XP-68.00P-1EC | /C | 1. CUT EXTRUSION AND RAILS @ 68.00" EXACTLY |  | 0
EX-ACL5-XP-68.00P-1EC | /C | 2. DRILL & TAP (1) POWER HOLE AND DRILL (2) MOUNTING HOLES |  | 0
EX-ACL5-XP-68.00P-1EC | /C | 3. ATTACH (2) "EX-D5-TF-RAILS" TO EXTRUSION |  | 0
EX-ACL5-XP-68.00P-1EC | /C | 0. ATTACH (1) "EC-ACL5-MTF" END CAP NEAR POWER HOLE |  | 0
EX-ACL5-XP-68.00P-1EC | /C | 0. ALL OF THE ABOVE STEPS MUST BE COMPLETED BEFORE POWDER COATING |  | 0
EX-ACL5-XP-68.00P-1EC | EX-ACL5S-MSTR-8 | DIE#016719 8FT. LENGTH +1/8" |  | 1 |  |  | B
EX-ACL5-XP-68.00P-1EC | EX-D5-TF-RAIL-12 | DIE# 014407 12FT.LENGTHS +1/ |  | 2 |  |  | B
EX-ACL5-XP-68.00P-1EC | /OUTLBR | POWDER COATING |  | 8
EX-ACL5-XP-68.00P-1EC | /EXT-CUT | EXTRUSION CUTTING CHARGE |  | 0.04
EX-ACL5-XP-68.00P-1EC | /EXT-CUT-O/H | Extrusion cutting overhead |  | 0.04
EX-ACL5-XP-68.00P-1EC | /FABLBR | MANUFACTURING FAB LABOR |  | 0.04
EX-ACL5-XP-68.00P-1EC | /FABLBR-O/H | MANUFACTURING FAB OVERHEAD |  | 0.04
| EX-ACL5-XP-67.88P-1EC | ACL5 TRIM FLNG, PWR 1EC |  |  |  | F | M |  | N | Y | N
EX-ACL5-XP-67.88P-1EC | /C | FINISH REQUIRED: Y |  | 0
EX-ACL5-XP-67.88P-1EC | /C | HOLES REQUIRED: Y |  | 0
EX-ACL5-XP-67.88P-1EC | /C | 1. CUT EXTRUSION AND RAILS @ 67.875" EXACTLY |  | 0
EX-ACL5-XP-67.88P-1EC | /C | 2. DRILL & TAP (1) POWER HOLE AND DRILL (2) MOUNTING HOLES |  | 0
EX-ACL5-XP-67.88P-1EC | /C | 3. ATTACH (2) "EX-D5-TF-RAILS" TO EXTRUSION |  | 0
EX-ACL5-XP-67.88P-1EC | /C | 0. ATTACH (1) "EC-ACL5-MTF" END CAP NEAR POWER HOLE |  | 0
EX-ACL5-XP-67.88P-1EC | /C | 0. ALL OF THE ABOVE STEPS MUST BE COMPLETED BEFORE POWDER COATING |  | 0
EX-ACL5-XP-67.88P-1EC | EX-ACL5S-MSTR-8 | DIE#016719 8FT. LENGTH +1/8" |  | 1 |  |  | B
EX-ACL5-XP-67.88P-1EC | EX-D5-TF-RAIL-12 | DIE# 014407 12FT.LENGTHS +1/ |  | 2 |  |  | B
EX-ACL5-XP-67.88P-1EC | /OUTLBR | POWDER COATING |  | 8
EX-ACL5-XP-67.88P-1EC | /EXT-CUT | EXTRUSION CUTTING CHARGE |  | 0.04
EX-ACL5-XP-67.88P-1EC | /EXT-CUT-O/H | Extrusion cutting overhead |  | 0.04
EX-ACL5-XP-67.88P-1EC | /FABLBR | MANUFACTURING FAB LABOR |  | 0.04
EX-ACL5-XP-67.88P-1EC | /FABLBR-O/H | MANUFACTURING FAB OVERHEAD |  | 0.04
| EX-ACL5-XP-67.75P-1EC | ACL5 TRIM FLNG, PWR 1EC |  |  |  | F | M |  | N | Y | N
EX-ACL5-XP-67.75P-1EC | /C | FINISH REQUIRED: Y |  | 0
EX-ACL5-XP-67.75P-1EC | /C | HOLES REQUIRED: Y |  | 0
EX-ACL5-XP-67.75P-1EC | /C | 1. CUT EXTRUSION AND RAILS @ 67.75" EXACTLY |  | 0
EX-ACL5-XP-67.75P-1EC | /C | 2. DRILL & TAP (1) POWER HOLE AND DRILL (2) MOUNTING HOLES |  | 0
EX-ACL5-XP-67.75P-1EC | /C | 3. ATTACH (2) "EX-D5-TF-RAILS" TO EXTRUSION |  | 0
EX-ACL5-XP-67.75P-1EC | /C | 0. ATTACH (1) "EC-ACL5-MTF" END CAP NEAR POWER HOLE |  | 0
EX-ACL5-XP-67.75P-1EC | /C | 0. ALL OF THE ABOVE STEPS MUST BE COMPLETED BEFORE POWDER COATING |  | 0
EX-ACL5-XP-67.75P-1EC | EX-ACL5S-MSTR-8 | DIE#016719 8FT. LENGTH +1/8" |  | 1 |  |  | B
EX-ACL5-XP-67.75P-1EC | EX-D5-TF-RAIL-12 | DIE# 014407 12FT.LENGTHS +1/ |  | 2 |  |  | B
EX-ACL5-XP-67.75P-1EC | /OUTLBR | POWDER COATING |  | 8
EX-ACL5-XP-67.75P-1EC | /EXT-CUT | EXTRUSION CUTTING CHARGE |  | 0.04
EX-ACL5-XP-67.75P-1EC | /EXT-CUT-O/H | Extrusion cutting overhead |  | 0.04
EX-ACL5-XP-67.75P-1EC | /FABLBR | MANUFACTURING FAB LABOR |  | 0.04
EX-ACL5-XP-67.75P-1EC | /FABLBR-O/H | MANUFACTURING FAB OVERHEAD |  | 0.04
| EX-ACL5-XP-67.63P-1EC | ACL5 TRIM FLNG, PWR 1EC |  |  |  | F | M |  | N | Y | N
EX-ACL5-XP-67.63P-1EC | /C | FINISH REQUIRED: Y |  | 0
EX-ACL5-XP-67.63P-1EC | /C | HOLES REQUIRED: Y |  | 0
EX-ACL5-XP-67.63P-1EC | /C | 1. CUT EXTRUSION AND RAILS @ 67.625" EXACTLY |  | 0
EX-ACL5-XP-67.63P-1EC | /C | 2. DRILL & TAP (1) POWER HOLE AND DRILL (2) MOUNTING HOLES |  | 0
EX-ACL5-XP-67.63P-1EC | /C | 3. ATTACH (2) "EX-D5-TF-RAILS" TO EXTRUSION |  | 0
EX-ACL5-XP-67.63P-1EC | /C | 0. ATTACH (1) "EC-ACL5-MTF" END CAP NEAR POWER HOLE |  | 0
EX-ACL5-XP-67.63P-1EC | /C | 0. ALL OF THE ABOVE STEPS MUST BE COMPLETED BEFORE POWDER COATING |  | 0
EX-ACL5-XP-67.63P-1EC | EX-ACL5S-MSTR-8 | DIE#016719 8FT. LENGTH +1/8" |  | 1 |  |  | B
EX-ACL5-XP-67.63P-1EC | EX-D5-TF-RAIL-12 | DIE# 014407 12FT.LENGTHS +1/ |  | 2 |  |  | B
EX-ACL5-XP-67.63P-1EC | /OUTLBR | POWDER COATING |  | 8
EX-ACL5-XP-67.63P-1EC | /EXT-CUT | EXTRUSION CUTTING CHARGE |  | 0.04
EX-ACL5-XP-67.63P-1EC | /EXT-CUT-O/H | Extrusion cutting overhead |  | 0.04
EX-ACL5-XP-67.63P-1EC | /FABLBR | MANUFACTURING FAB LABOR |  | 0.04
EX-ACL5-XP-67.63P-1EC | /FABLBR-O/H | MANUFACTURING FAB OVERHEAD |  | 0.04
| EX-ACL5-XP-67.50P-1EC | ACL5 TRIM FLNG, PWR 1EC |  |  |  | F | M |  | N | Y | N
EX-ACL5-XP-67.50P-1EC | /C | FINISH REQUIRED: Y |  | 0
EX-ACL5-XP-67.50P-1EC | /C | HOLES REQUIRED: Y |  | 0
EX-ACL5-XP-67.50P-1EC | /C | 1. CUT EXTRUSION AND RAILS @ 67.5" EXACTLY |  | 0
EX-ACL5-XP-67.50P-1EC | /C | 2. DRILL & TAP (1) POWER HOLE AND DRILL (2) MOUNTING HOLES |  | 0
EX-ACL5-XP-67.50P-1EC | /C | 3. ATTACH (2) "EX-D5-TF-RAILS" TO EXTRUSION |  | 0
EX-ACL5-XP-67.50P-1EC | /C | 0. ATTACH (1) "EC-ACL5-MTF" END CAP NEAR POWER HOLE |  | 0
EX-ACL5-XP-67.50P-1EC | /C | 0. ALL OF THE ABOVE STEPS MUST BE COMPLETED BEFORE POWDER COATING |  | 0
EX-ACL5-XP-67.50P-1EC | EX-ACL5S-MSTR-8 | DIE#016719 8FT. LENGTH +1/8" |  | 1 |  |  | B
EX-ACL5-XP-67.50P-1EC | EX-D5-TF-RAIL-12 | DIE# 014407 12FT.LENGTHS +1/ |  | 2 |  |  | B
EX-ACL5-XP-67.50P-1EC | /OUTLBR | POWDER COATING |  | 8
EX-ACL5-XP-67.50P-1EC | /EXT-CUT | EXTRUSION CUTTING CHARGE |  | 0.04
EX-ACL5-XP-67.50P-1EC | /EXT-CUT-O/H | Extrusion cutting overhead |  | 0.04
EX-ACL5-XP-67.50P-1EC | /FABLBR | MANUFACTURING FAB LABOR |  | 0.04
EX-ACL5-XP-67.50P-1EC | /FABLBR-O/H | MANUFACTURING FAB OVERHEAD |  | 0.04
| EX-ACL5-XP-67.38P-1EC | ACL5 TRIM FLNG, PWR 1EC |  |  |  | F | M |  | N | Y | N
EX-ACL5-XP-67.38P-1EC | /C | FINISH REQUIRED: Y |  | 0
EX-ACL5-XP-67.38P-1EC | /C | HOLES REQUIRED: Y |  | 0
EX-ACL5-XP-67.38P-1EC | /C | 1. CUT EXTRUSION AND RAILS @ 67.375" EXACTLY |  | 0
EX-ACL5-XP-67.38P-1EC | /C | 2. DRILL & TAP (1) POWER HOLE AND DRILL (2) MOUNTING HOLES |  | 0
EX-ACL5-XP-67.38P-1EC | /C | 3. ATTACH (2) "EX-D5-TF-RAILS" TO EXTRUSION |  | 0
EX-ACL5-XP-67.38P-1EC | /C | 0. ATTACH (1) "EC-ACL5-MTF" END CAP NEAR POWER HOLE |  | 0
EX-ACL5-XP-67.38P-1EC | /C | 0. ALL OF THE ABOVE STEPS MUST BE COMPLETED BEFORE POWDER COATING |  | 0
EX-ACL5-XP-67.38P-1EC | EX-ACL5S-MSTR-8 | DIE#016719 8FT. LENGTH +1/8" |  | 1 |  |  | B
EX-ACL5-XP-67.38P-1EC | EX-D5-TF-RAIL-12 | DIE# 014407 12FT.LENGTHS +1/ |  | 2 |  |  | B
EX-ACL5-XP-67.38P-1EC | /OUTLBR | POWDER COATING |  | 8
EX-ACL5-XP-67.38P-1EC | /EXT-CUT | EXTRUSION CUTTING CHARGE |  | 0.04
EX-ACL5-XP-67.38P-1EC | /EXT-CUT-O/H | Extrusion cutting overhead |  | 0.04
EX-ACL5-XP-67.38P-1EC | /FABLBR | MANUFACTURING FAB LABOR |  | 0.04
EX-ACL5-XP-67.38P-1EC | /FABLBR-O/H | MANUFACTURING FAB OVERHEAD |  | 0.04
| EX-ACL5-XP-67.25P-1EC | ACL5 TRIM FLNG, PWR 1EC |  |  |  | F | M |  | N | Y | N
EX-ACL5-XP-67.25P-1EC | /C | FINISH REQUIRED: Y |  | 0
EX-ACL5-XP-67.25P-1EC | /C | HOLES REQUIRED: Y |  | 0
EX-ACL5-XP-67.25P-1EC | /C | 1. CUT EXTRUSION AND RAILS @ 67.25" EXACTLY |  | 0
EX-ACL5-XP-67.25P-1EC | /C | 2. DRILL & TAP (1) POWER HOLE AND DRILL (2) MOUNTING HOLES |  | 0
EX-ACL5-XP-67.25P-1EC | /C | 3. ATTACH (2) "EX-D5-TF-RAILS" TO EXTRUSION |  | 0
EX-ACL5-XP-67.25P-1EC | /C | 0. ATTACH (1) "EC-ACL5-MTF" END CAP NEAR POWER HOLE |  | 0
EX-ACL5-XP-67.25P-1EC | /C | 0. ALL OF THE ABOVE STEPS MUST BE COMPLETED BEFORE POWDER COATING |  | 0
EX-ACL5-XP-67.25P-1EC | EX-ACL5S-MSTR-8 | DIE#016719 8FT. LENGTH +1/8" |  | 1 |  |  | B
EX-ACL5-XP-67.25P-1EC | EX-D5-TF-RAIL-12 | DIE# 014407 12FT.LENGTHS +1/ |  | 2 |  |  | B
EX-ACL5-XP-67.25P-1EC | /OUTLBR | POWDER COATING |  | 8
EX-ACL5-XP-67.25P-1EC | /EXT-CUT | EXTRUSION CUTTING CHARGE |  | 0.04
EX-ACL5-XP-67.25P-1EC | /EXT-CUT-O/H | Extrusion cutting overhead |  | 0.04
EX-ACL5-XP-67.25P-1EC | /FABLBR | MANUFACTURING FAB LABOR |  | 0.04
EX-ACL5-XP-67.25P-1EC | /FABLBR-O/H | MANUFACTURING FAB OVERHEAD |  | 0.04
| EX-ACL5-XP-67.13P-1EC | ACL5 TRIM FLNG, PWR 1EC |  |  |  | F | M |  | N | Y | N
EX-ACL5-XP-67.13P-1EC | /C | FINISH REQUIRED: Y |  | 0
EX-ACL5-XP-67.13P-1EC | /C | HOLES REQUIRED: Y |  | 0
EX-ACL5-XP-67.13P-1EC | /C | 1. CUT EXTRUSION AND RAILS @ 67.125" EXACTLY |  | 0
EX-ACL5-XP-67.13P-1EC | /C | 2. DRILL & TAP (1) POWER HOLE AND DRILL (2) MOUNTING HOLES |  | 0
EX-ACL5-XP-67.13P-1EC | /C | 3. ATTACH (2) "EX-D5-TF-RAILS" TO EXTRUSION |  | 0
EX-ACL5-XP-67.13P-1EC | /C | 0. ATTACH (1) "EC-ACL5-MTF" END CAP NEAR POWER HOLE |  | 0
EX-ACL5-XP-67.13P-1EC | /C | 0. ALL OF THE ABOVE STEPS MUST BE COMPLETED BEFORE POWDER COATING |  | 0
EX-ACL5-XP-67.13P-1EC | EX-ACL5S-MSTR-8 | DIE#016719 8FT. LENGTH +1/8" |  | 1 |  |  | B
EX-ACL5-XP-67.13P-1EC | EX-D5-TF-RAIL-12 | DIE# 014407 12FT.LENGTHS +1/ |  | 2 |  |  | B
EX-ACL5-XP-67.13P-1EC | /OUTLBR | POWDER COATING |  | 8
EX-ACL5-XP-67.13P-1EC | /EXT-CUT | EXTRUSION CUTTING CHARGE |  | 0.04
EX-ACL5-XP-67.13P-1EC | /EXT-CUT-O/H | Extrusion cutting overhead |  | 0.04
EX-ACL5-XP-67.13P-1EC | /FABLBR | MANUFACTURING FAB LABOR |  | 0.04
EX-ACL5-XP-67.13P-1EC | /FABLBR-O/H | MANUFACTURING FAB OVERHEAD |  | 0.04
| EX-ACL5-XP-67.00P-1EC | ACL5 TRIM FLNG, PWR 1EC |  |  |  | F | M |  | N | Y | N
EX-ACL5-XP-67.00P-1EC | /C | FINISH REQUIRED: Y |  | 0
EX-ACL5-XP-67.00P-1EC | /C | HOLES REQUIRED: Y |  | 0
EX-ACL5-XP-67.00P-1EC | /C | 1. CUT EXTRUSION AND RAILS @ 67.00" EXACTLY |  | 0
EX-ACL5-XP-67.00P-1EC | /C | 2. DRILL & TAP (1) POWER HOLE AND DRILL (2) MOUNTING HOLES |  | 0
EX-ACL5-XP-67.00P-1EC | /C | 3. ATTACH (2) "EX-D5-TF-RAILS" TO EXTRUSION |  | 0
EX-ACL5-XP-67.00P-1EC | /C | 0. ATTACH (1) "EC-ACL5-MTF" END CAP NEAR POWER HOLE |  | 0
EX-ACL5-XP-67.00P-1EC | /C | 0. ALL OF THE ABOVE STEPS MUST BE COMPLETED BEFORE POWDER COATING |  | 0
EX-ACL5-XP-67.00P-1EC | EX-ACL5S-MSTR-8 | DIE#016719 8FT. LENGTH +1/8" |  | 1 |  |  | B
EX-ACL5-XP-67.00P-1EC | EX-D5-TF-RAIL-12 | DIE# 014407 12FT.LENGTHS +1/ |  | 2 |  |  | B
EX-ACL5-XP-67.00P-1EC | /OUTLBR | POWDER COATING |  | 8
EX-ACL5-XP-67.00P-1EC | /EXT-CUT | EXTRUSION CUTTING CHARGE |  | 0.04
EX-ACL5-XP-67.00P-1EC | /EXT-CUT-O/H | Extrusion cutting overhead |  | 0.04
EX-ACL5-XP-67.00P-1EC | /FABLBR | MANUFACTURING FAB LABOR |  | 0.04
EX-ACL5-XP-67.00P-1EC | /FABLBR-O/H | MANUFACTURING FAB OVERHEAD |  | 0.04
| EX-ACL5-XP-66.88P-1EC | ACL5 TRIM FLNG, PWR 1EC |  |  |  | F | M |  | N | Y | N
EX-ACL5-XP-66.88P-1EC | /C | FINISH REQUIRED: Y |  | 0
EX-ACL5-XP-66.88P-1EC | /C | HOLES REQUIRED: Y |  | 0
EX-ACL5-XP-66.88P-1EC | /C | 1. CUT EXTRUSION AND RAILS @ 66.875" EXACTLY |  | 0
EX-ACL5-XP-66.88P-1EC | /C | 2. DRILL & TAP (1) POWER HOLE AND DRILL (2) MOUNTING HOLES |  | 0
EX-ACL5-XP-66.88P-1EC | /C | 3. ATTACH (2) "EX-D5-TF-RAILS" TO EXTRUSION |  | 0
EX-ACL5-XP-66.88P-1EC | /C | 0. ATTACH (1) "EC-ACL5-MTF" END CAP NEAR POWER HOLE |  | 0
EX-ACL5-XP-66.88P-1EC | /C | 0. ALL OF THE ABOVE STEPS MUST BE COMPLETED BEFORE POWDER COATING |  | 0
EX-ACL5-XP-66.88P-1EC | EX-ACL5S-MSTR-8 | DIE#016719 8FT. LENGTH +1/8" |  | 1 |  |  | B
EX-ACL5-XP-66.88P-1EC | EX-D5-TF-RAIL-12 | DIE# 014407 12FT.LENGTHS +1/ |  | 2 |  |  | B
EX-ACL5-XP-66.88P-1EC | /OUTLBR | POWDER COATING |  | 8
EX-ACL5-XP-66.88P-1EC | /EXT-CUT | EXTRUSION CUTTING CHARGE |  | 0.04
EX-ACL5-XP-66.88P-1EC | /EXT-CUT-O/H | Extrusion cutting overhead |  | 0.04
EX-ACL5-XP-66.88P-1EC | /FABLBR | MANUFACTURING FAB LABOR |  | 0.04
EX-ACL5-XP-66.88P-1EC | /FABLBR-O/H | MANUFACTURING FAB OVERHEAD |  | 0.04
| EX-ACL5-XP-66.75P-1EC | ACL5 TRIM FLNG, PWR 1EC |  |  |  | F | M |  | N | Y | N
EX-ACL5-XP-66.75P-1EC | /C | FINISH REQUIRED: Y |  | 0
EX-ACL5-XP-66.75P-1EC | /C | HOLES REQUIRED: Y |  | 0
EX-ACL5-XP-66.75P-1EC | /C | 1. CUT EXTRUSION AND RAILS @ 66.75" EXACTLY |  | 0
EX-ACL5-XP-66.75P-1EC | /C | 2. DRILL & TAP (1) POWER HOLE AND DRILL (2) MOUNTING HOLES |  | 0
EX-ACL5-XP-66.75P-1EC | /C | 3. ATTACH (2) "EX-D5-TF-RAILS" TO EXTRUSION |  | 0
EX-ACL5-XP-66.75P-1EC | /C | 0. ATTACH (1) "EC-ACL5-MTF" END CAP NEAR POWER HOLE |  | 0
EX-ACL5-XP-66.75P-1EC | /C | 0. ALL OF THE ABOVE STEPS MUST BE COMPLETED BEFORE POWDER COATING |  | 0
EX-ACL5-XP-66.75P-1EC | EX-ACL5S-MSTR-8 | DIE#016719 8FT. LENGTH +1/8" |  | 1 |  |  | B
EX-ACL5-XP-66.75P-1EC | EX-D5-TF-RAIL-12 | DIE# 014407 12FT.LENGTHS +1/ |  | 2 |  |  | B
EX-ACL5-XP-66.75P-1EC | /OUTLBR | POWDER COATING |  | 8
EX-ACL5-XP-66.75P-1EC | /EXT-CUT | EXTRUSION CUTTING CHARGE |  | 0.04
EX-ACL5-XP-66.75P-1EC | /EXT-CUT-O/H | Extrusion cutting overhead |  | 0.04
EX-ACL5-XP-66.75P-1EC | /FABLBR | MANUFACTURING FAB LABOR |  | 0.04
EX-ACL5-XP-66.75P-1EC | /FABLBR-O/H | MANUFACTURING FAB OVERHEAD |  | 0.04
| EX-ACL5-XP-66.63P-1EC | ACL5 TRIM FLNG, PWR 1EC |  |  |  | F | M |  | N | Y | N
EX-ACL5-XP-66.63P-1EC | /C | FINISH REQUIRED: Y |  | 0
EX-ACL5-XP-66.63P-1EC | /C | HOLES REQUIRED: Y |  | 0
EX-ACL5-XP-66.63P-1EC | /C | 1. CUT EXTRUSION AND RAILS @ 66.625" EXACTLY |  | 0
EX-ACL5-XP-66.63P-1EC | /C | 2. DRILL & TAP (1) POWER HOLE AND DRILL (2) MOUNTING HOLES |  | 0
EX-ACL5-XP-66.63P-1EC | /C | 3. ATTACH (2) "EX-D5-TF-RAILS" TO EXTRUSION |  | 0
EX-ACL5-XP-66.63P-1EC | /C | 0. ATTACH (1) "EC-ACL5-MTF" END CAP NEAR POWER HOLE |  | 0
EX-ACL5-XP-66.63P-1EC | /C | 0. ALL OF THE ABOVE STEPS MUST BE COMPLETED BEFORE POWDER COATING |  | 0
EX-ACL5-XP-66.63P-1EC | EX-ACL5S-MSTR-8 | DIE#016719 8FT. LENGTH +1/8" |  | 1 |  |  | B
EX-ACL5-XP-66.63P-1EC | EX-D5-TF-RAIL-12 | DIE# 014407 12FT.LENGTHS +1/ |  | 2 |  |  | B
EX-ACL5-XP-66.63P-1EC | /OUTLBR | POWDER COATING |  | 8
EX-ACL5-XP-66.63P-1EC | /EXT-CUT | EXTRUSION CUTTING CHARGE |  | 0.04
EX-ACL5-XP-66.63P-1EC | /EXT-CUT-O/H | Extrusion cutting overhead |  | 0.04
EX-ACL5-XP-66.63P-1EC | /FABLBR | MANUFACTURING FAB LABOR |  | 0.04
EX-ACL5-XP-66.63P-1EC | /FABLBR-O/H | MANUFACTURING FAB OVERHEAD |  | 0.04
| EX-ACL5-XP-66.50P-1EC | ACL5 TRIM FLNG, PWR 1EC |  |  |  | F | M |  | N | Y | N
EX-ACL5-XP-66.50P-1EC | /C | FINISH REQUIRED: Y |  | 0
EX-ACL5-XP-66.50P-1EC | /C | HOLES REQUIRED: Y |  | 0
EX-ACL5-XP-66.50P-1EC | /C | 1. CUT EXTRUSION AND RAILS @ 66.5" EXACTLY |  | 0
EX-ACL5-XP-66.50P-1EC | /C | 2. DRILL & TAP (1) POWER HOLE AND DRILL (2) MOUNTING HOLES |  | 0
EX-ACL5-XP-66.50P-1EC | /C | 3. ATTACH (2) "EX-D5-TF-RAILS" TO EXTRUSION |  | 0
EX-ACL5-XP-66.50P-1EC | /C | 0. ATTACH (1) "EC-ACL5-MTF" END CAP NEAR POWER HOLE |  | 0
EX-ACL5-XP-66.50P-1EC | /C | 0. ALL OF THE ABOVE STEPS MUST BE COMPLETED BEFORE POWDER COATING |  | 0
EX-ACL5-XP-66.50P-1EC | EX-ACL5S-MSTR-8 | DIE#016719 8FT. LENGTH +1/8" |  | 1 |  |  | B
EX-ACL5-XP-66.50P-1EC | EX-D5-TF-RAIL-12 | DIE# 014407 12FT.LENGTHS +1/ |  | 2 |  |  | B
EX-ACL5-XP-66.50P-1EC | /OUTLBR | POWDER COATING |  | 8
EX-ACL5-XP-66.50P-1EC | /EXT-CUT | EXTRUSION CUTTING CHARGE |  | 0.04
EX-ACL5-XP-66.50P-1EC | /EXT-CUT-O/H | Extrusion cutting overhead |  | 0.04
EX-ACL5-XP-66.50P-1EC | /FABLBR | MANUFACTURING FAB LABOR |  | 0.04
EX-ACL5-XP-66.50P-1EC | /FABLBR-O/H | MANUFACTURING FAB OVERHEAD |  | 0.04
| EX-ACL5-XP-66.38P-1EC | ACL5 TRIM FLNG, PWR 1EC |  |  |  | F | M |  | N | Y | N
EX-ACL5-XP-66.38P-1EC | /C | FINISH REQUIRED: Y |  | 0
EX-ACL5-XP-66.38P-1EC | /C | HOLES REQUIRED: Y |  | 0
EX-ACL5-XP-66.38P-1EC | /C | 1. CUT EXTRUSION AND RAILS @ 66.375" EXACTLY |  | 0
EX-ACL5-XP-66.38P-1EC | /C | 2. DRILL & TAP (1) POWER HOLE AND DRILL (2) MOUNTING HOLES |  | 0
EX-ACL5-XP-66.38P-1EC | /C | 3. ATTACH (2) "EX-D5-TF-RAILS" TO EXTRUSION |  | 0
EX-ACL5-XP-66.38P-1EC | /C | 0. ATTACH (1) "EC-ACL5-MTF" END CAP NEAR POWER HOLE |  | 0
EX-ACL5-XP-66.38P-1EC | /C | 0. ALL OF THE ABOVE STEPS MUST BE COMPLETED BEFORE POWDER COATING |  | 0
EX-ACL5-XP-66.38P-1EC | EX-ACL5S-MSTR-8 | DIE#016719 8FT. LENGTH +1/8" |  | 1 |  |  | B
EX-ACL5-XP-66.38P-1EC | EX-D5-TF-RAIL-12 | DIE# 014407 12FT.LENGTHS +1/ |  | 2 |  |  | B
EX-ACL5-XP-66.38P-1EC | /OUTLBR | POWDER COATING |  | 8
EX-ACL5-XP-66.38P-1EC | /EXT-CUT | EXTRUSION CUTTING CHARGE |  | 0.04
EX-ACL5-XP-66.38P-1EC | /EXT-CUT-O/H | Extrusion cutting overhead |  | 0.04
EX-ACL5-XP-66.38P-1EC | /FABLBR | MANUFACTURING FAB LABOR |  | 0.04
EX-ACL5-XP-66.38P-1EC | /FABLBR-O/H | MANUFACTURING FAB OVERHEAD |  | 0.04
| EX-ACL5-XP-66.25P-1EC | ACL5 TRIM FLNG, PWR 1EC |  |  |  | F | M |  | N | Y | N
EX-ACL5-XP-66.25P-1EC | /C | FINISH REQUIRED: Y |  | 0
EX-ACL5-XP-66.25P-1EC | /C | HOLES REQUIRED: Y |  | 0
EX-ACL5-XP-66.25P-1EC | /C | 1. CUT EXTRUSION AND RAILS @ 66.25" EXACTLY |  | 0
EX-ACL5-XP-66.25P-1EC | /C | 2. DRILL & TAP (1) POWER HOLE AND DRILL (2) MOUNTING HOLES |  | 0
EX-ACL5-XP-66.25P-1EC | /C | 3. ATTACH (2) "EX-D5-TF-RAILS" TO EXTRUSION |  | 0
EX-ACL5-XP-66.25P-1EC | /C | 0. ATTACH (1) "EC-ACL5-MTF" END CAP NEAR POWER HOLE |  | 0
EX-ACL5-XP-66.25P-1EC | /C | 0. ALL OF THE ABOVE STEPS MUST BE COMPLETED BEFORE POWDER COATING |  | 0
EX-ACL5-XP-66.25P-1EC | EX-ACL5S-MSTR-8 | DIE#016719 8FT. LENGTH +1/8" |  | 1 |  |  | B
EX-ACL5-XP-66.25P-1EC | EX-D5-TF-RAIL-12 | DIE# 014407 12FT.LENGTHS +1/ |  | 2 |  |  | B
EX-ACL5-XP-66.25P-1EC | /OUTLBR | POWDER COATING |  | 8
EX-ACL5-XP-66.25P-1EC | /EXT-CUT | EXTRUSION CUTTING CHARGE |  | 0.04
EX-ACL5-XP-66.25P-1EC | /EXT-CUT-O/H | Extrusion cutting overhead |  | 0.04
EX-ACL5-XP-66.25P-1EC | /FABLBR | MANUFACTURING FAB LABOR |  | 0.04
EX-ACL5-XP-66.25P-1EC | /FABLBR-O/H | MANUFACTURING FAB OVERHEAD |  | 0.04
| EX-ACL5-XP-66.13P-1EC | ACL5 TRIM FLNG, PWR 1EC |  |  |  | F | M |  | N | Y | N
EX-ACL5-XP-66.13P-1EC | /C | FINISH REQUIRED: Y |  | 0
EX-ACL5-XP-66.13P-1EC | /C | HOLES REQUIRED: Y |  | 0
EX-ACL5-XP-66.13P-1EC | /C | 1. CUT EXTRUSION AND RAILS @ 66.125" EXACTLY |  | 0
EX-ACL5-XP-66.13P-1EC | /C | 2. DRILL & TAP (1) POWER HOLE AND DRILL (2) MOUNTING HOLES |  | 0
EX-ACL5-XP-66.13P-1EC | /C | 3. ATTACH (2) "EX-D5-TF-RAILS" TO EXTRUSION |  | 0
EX-ACL5-XP-66.13P-1EC | /C | 0. ATTACH (1) "EC-ACL5-MTF" END CAP NEAR POWER HOLE |  | 0
EX-ACL5-XP-66.13P-1EC | /C | 0. ALL OF THE ABOVE STEPS MUST BE COMPLETED BEFORE POWDER COATING |  | 0
EX-ACL5-XP-66.13P-1EC | EX-ACL5S-MSTR-8 | DIE#016719 8FT. LENGTH +1/8" |  | 1 |  |  | B
EX-ACL5-XP-66.13P-1EC | EX-D5-TF-RAIL-12 | DIE# 014407 12FT.LENGTHS +1/ |  | 2 |  |  | B
EX-ACL5-XP-66.13P-1EC | /OUTLBR | POWDER COATING |  | 8
EX-ACL5-XP-66.13P-1EC | /EXT-CUT | EXTRUSION CUTTING CHARGE |  | 0.04
EX-ACL5-XP-66.13P-1EC | /EXT-CUT-O/H | Extrusion cutting overhead |  | 0.04
EX-ACL5-XP-66.13P-1EC | /FABLBR | MANUFACTURING FAB LABOR |  | 0.04
EX-ACL5-XP-66.13P-1EC | /FABLBR-O/H | MANUFACTURING FAB OVERHEAD |  | 0.04
| EX-ACL5-XP-66.00P-1EC | ACL5 TRIM FLNG, PWR 1EC |  |  |  | F | M |  | N | Y | N
EX-ACL5-XP-66.00P-1EC | /C | FINISH REQUIRED: Y |  | 0
EX-ACL5-XP-66.00P-1EC | /C | HOLES REQUIRED: Y |  | 0
EX-ACL5-XP-66.00P-1EC | /C | 1. CUT EXTRUSION AND RAILS @ 66.00" EXACTLY |  | 0
EX-ACL5-XP-66.00P-1EC | /C | 2. DRILL & TAP (1) POWER HOLE AND DRILL (2) MOUNTING HOLES |  | 0
EX-ACL5-XP-66.00P-1EC | /C | 3. ATTACH (2) "EX-D5-TF-RAILS" TO EXTRUSION |  | 0
EX-ACL5-XP-66.00P-1EC | /C | 0. ATTACH (1) "EC-ACL5-MTF" END CAP NEAR POWER HOLE |  | 0
EX-ACL5-XP-66.00P-1EC | /C | 0. ALL OF THE ABOVE STEPS MUST BE COMPLETED BEFORE POWDER COATING |  | 0
EX-ACL5-XP-66.00P-1EC | EX-ACL5S-MSTR-8 | DIE#016719 8FT. LENGTH +1/8" |  | 1 |  |  | B
EX-ACL5-XP-66.00P-1EC | EX-D5-TF-RAIL-12 | DIE# 014407 12FT.LENGTHS +1/ |  | 2 |  |  | B
EX-ACL5-XP-66.00P-1EC | /OUTLBR | POWDER COATING |  | 8
EX-ACL5-XP-66.00P-1EC | /EXT-CUT | EXTRUSION CUTTING CHARGE |  | 0.04
EX-ACL5-XP-66.00P-1EC | /EXT-CUT-O/H | Extrusion cutting overhead |  | 0.04
EX-ACL5-XP-66.00P-1EC | /FABLBR | MANUFACTURING FAB LABOR |  | 0.04
EX-ACL5-XP-66.00P-1EC | /FABLBR-O/H | MANUFACTURING FAB OVERHEAD |  | 0.04
| EX-ACL5-XP-65.88P-1EC | ACL5 TRIM FLNG, PWR 1EC |  |  |  | F | M |  | N | Y | N
EX-ACL5-XP-65.88P-1EC | /C | FINISH REQUIRED: Y |  | 0
EX-ACL5-XP-65.88P-1EC | /C | HOLES REQUIRED: Y |  | 0
EX-ACL5-XP-65.88P-1EC | /C | 1. CUT EXTRUSION AND RAILS @ 65.875" EXACTLY |  | 0
EX-ACL5-XP-65.88P-1EC | /C | 2. DRILL & TAP (1) POWER HOLE AND DRILL (2) MOUNTING HOLES |  | 0
EX-ACL5-XP-65.88P-1EC | /C | 3. ATTACH (2) "EX-D5-TF-RAILS" TO EXTRUSION |  | 0
EX-ACL5-XP-65.88P-1EC | /C | 0. ATTACH (1) "EC-ACL5-MTF" END CAP NEAR POWER HOLE |  | 0
EX-ACL5-XP-65.88P-1EC | /C | 0. ALL OF THE ABOVE STEPS MUST BE COMPLETED BEFORE POWDER COATING |  | 0
EX-ACL5-XP-65.88P-1EC | EX-ACL5S-MSTR-8 | DIE#016719 8FT. LENGTH +1/8" |  | 1 |  |  | B
EX-ACL5-XP-65.88P-1EC | EX-D5-TF-RAIL-12 | DIE# 014407 12FT.LENGTHS +1/ |  | 2 |  |  | B
EX-ACL5-XP-65.88P-1EC | /OUTLBR | POWDER COATING |  | 8
EX-ACL5-XP-65.88P-1EC | /EXT-CUT | EXTRUSION CUTTING CHARGE |  | 0.04
EX-ACL5-XP-65.88P-1EC | /EXT-CUT-O/H | Extrusion cutting overhead |  | 0.04
EX-ACL5-XP-65.88P-1EC | /FABLBR | MANUFACTURING FAB LABOR |  | 0.04
EX-ACL5-XP-65.88P-1EC | /FABLBR-O/H | MANUFACTURING FAB OVERHEAD |  | 0.04
| EX-ACL5-XP-65.75P-1EC | ACL5 TRIM FLNG, PWR 1EC |  |  |  | F | M |  | N | Y | N
EX-ACL5-XP-65.75P-1EC | /C | FINISH REQUIRED: Y |  | 0
EX-ACL5-XP-65.75P-1EC | /C | HOLES REQUIRED: Y |  | 0
EX-ACL5-XP-65.75P-1EC | /C | 1. CUT EXTRUSION AND RAILS @ 65.75" EXACTLY |  | 0
EX-ACL5-XP-65.75P-1EC | /C | 2. DRILL & TAP (1) POWER HOLE AND DRILL (2) MOUNTING HOLES |  | 0
EX-ACL5-XP-65.75P-1EC | /C | 3. ATTACH (2) "EX-D5-TF-RAILS" TO EXTRUSION |  | 0
EX-ACL5-XP-65.75P-1EC | /C | 0. ATTACH (1) "EC-ACL5-MTF" END CAP NEAR POWER HOLE |  | 0
EX-ACL5-XP-65.75P-1EC | /C | 0. ALL OF THE ABOVE STEPS MUST BE COMPLETED BEFORE POWDER COATING |  | 0
EX-ACL5-XP-65.75P-1EC | EX-ACL5S-MSTR-8 | DIE#016719 8FT. LENGTH +1/8" |  | 1 |  |  | B
EX-ACL5-XP-65.75P-1EC | EX-D5-TF-RAIL-12 | DIE# 014407 12FT.LENGTHS +1/ |  | 2 |  |  | B
EX-ACL5-XP-65.75P-1EC | /OUTLBR | POWDER COATING |  | 8
EX-ACL5-XP-65.75P-1EC | /EXT-CUT | EXTRUSION CUTTING CHARGE |  | 0.04
EX-ACL5-XP-65.75P-1EC | /EXT-CUT-O/H | Extrusion cutting overhead |  | 0.04
EX-ACL5-XP-65.75P-1EC | /FABLBR | MANUFACTURING FAB LABOR |  | 0.04
EX-ACL5-XP-65.75P-1EC | /FABLBR-O/H | MANUFACTURING FAB OVERHEAD |  | 0.04
| EX-ACL5-XP-65.63P-1EC | ACL5 TRIM FLNG, PWR 1EC |  |  |  | F | M |  | N | Y | N
EX-ACL5-XP-65.63P-1EC | /C | FINISH REQUIRED: Y |  | 0
EX-ACL5-XP-65.63P-1EC | /C | HOLES REQUIRED: Y |  | 0
EX-ACL5-XP-65.63P-1EC | /C | 1. CUT EXTRUSION AND RAILS @ 65.625" EXACTLY |  | 0
EX-ACL5-XP-65.63P-1EC | /C | 2. DRILL & TAP (1) POWER HOLE AND DRILL (2) MOUNTING HOLES |  | 0
EX-ACL5-XP-65.63P-1EC | /C | 3. ATTACH (2) "EX-D5-TF-RAILS" TO EXTRUSION |  | 0
EX-ACL5-XP-65.63P-1EC | /C | 0. ATTACH (1) "EC-ACL5-MTF" END CAP NEAR POWER HOLE |  | 0
EX-ACL5-XP-65.63P-1EC | /C | 0. ALL OF THE ABOVE STEPS MUST BE COMPLETED BEFORE POWDER COATING |  | 0
EX-ACL5-XP-65.63P-1EC | EX-ACL5S-MSTR-8 | DIE#016719 8FT. LENGTH +1/8" |  | 1 |  |  | B
EX-ACL5-XP-65.63P-1EC | EX-D5-TF-RAIL-12 | DIE# 014407 12FT.LENGTHS +1/ |  | 2 |  |  | B
EX-ACL5-XP-65.63P-1EC | /OUTLBR | POWDER COATING |  | 8
EX-ACL5-XP-65.63P-1EC | /EXT-CUT | EXTRUSION CUTTING CHARGE |  | 0.04
EX-ACL5-XP-65.63P-1EC | /EXT-CUT-O/H | Extrusion cutting overhead |  | 0.04
EX-ACL5-XP-65.63P-1EC | /FABLBR | MANUFACTURING FAB LABOR |  | 0.04
EX-ACL5-XP-65.63P-1EC | /FABLBR-O/H | MANUFACTURING FAB OVERHEAD |  | 0.04
| EX-ACL5-XP-65.50P-1EC | ACL5 TRIM FLNG, PWR 1EC |  |  |  | F | M |  | N | Y | N
EX-ACL5-XP-65.50P-1EC | /C | FINISH REQUIRED: Y |  | 0
EX-ACL5-XP-65.50P-1EC | /C | HOLES REQUIRED: Y |  | 0
EX-ACL5-XP-65.50P-1EC | /C | 1. CUT EXTRUSION AND RAILS @ 65.5" EXACTLY |  | 0
EX-ACL5-XP-65.50P-1EC | /C | 2. DRILL & TAP (1) POWER HOLE AND DRILL (2) MOUNTING HOLES |  | 0
EX-ACL5-XP-65.50P-1EC | /C | 3. ATTACH (2) "EX-D5-TF-RAILS" TO EXTRUSION |  | 0
EX-ACL5-XP-65.50P-1EC | /C | 0. ATTACH (1) "EC-ACL5-MTF" END CAP NEAR POWER HOLE |  | 0
EX-ACL5-XP-65.50P-1EC | /C | 0. ALL OF THE ABOVE STEPS MUST BE COMPLETED BEFORE POWDER COATING |  | 0
EX-ACL5-XP-65.50P-1EC | EX-ACL5S-MSTR-8 | DIE#016719 8FT. LENGTH +1/8" |  | 1 |  |  | B
EX-ACL5-XP-65.50P-1EC | EX-D5-TF-RAIL-12 | DIE# 014407 12FT.LENGTHS +1/ |  | 2 |  |  | B
EX-ACL5-XP-65.50P-1EC | /OUTLBR | POWDER COATING |  | 8
EX-ACL5-XP-65.50P-1EC | /EXT-CUT | EXTRUSION CUTTING CHARGE |  | 0.04
EX-ACL5-XP-65.50P-1EC | /EXT-CUT-O/H | Extrusion cutting overhead |  | 0.04
EX-ACL5-XP-65.50P-1EC | /FABLBR | MANUFACTURING FAB LABOR |  | 0.04
EX-ACL5-XP-65.50P-1EC | /FABLBR-O/H | MANUFACTURING FAB OVERHEAD |  | 0.04
| EX-ACL5-XP-65.38P-1EC | ACL5 TRIM FLNG, PWR 1EC |  |  |  | F | M |  | N | Y | N
EX-ACL5-XP-65.38P-1EC | /C | FINISH REQUIRED: Y |  | 0
EX-ACL5-XP-65.38P-1EC | /C | HOLES REQUIRED: Y |  | 0
EX-ACL5-XP-65.38P-1EC | /C | 1. CUT EXTRUSION AND RAILS @ 65.375" EXACTLY |  | 0
EX-ACL5-XP-65.38P-1EC | /C | 2. DRILL & TAP (1) POWER HOLE AND DRILL (2) MOUNTING HOLES |  | 0
EX-ACL5-XP-65.38P-1EC | /C | 3. ATTACH (2) "EX-D5-TF-RAILS" TO EXTRUSION |  | 0
EX-ACL5-XP-65.38P-1EC | /C | 0. ATTACH (1) "EC-ACL5-MTF" END CAP NEAR POWER HOLE |  | 0
EX-ACL5-XP-65.38P-1EC | /C | 0. ALL OF THE ABOVE STEPS MUST BE COMPLETED BEFORE POWDER COATING |  | 0
EX-ACL5-XP-65.38P-1EC | EX-ACL5S-MSTR-8 | DIE#016719 8FT. LENGTH +1/8" |  | 1 |  |  | B
EX-ACL5-XP-65.38P-1EC | EX-D5-TF-RAIL-12 | DIE# 014407 12FT.LENGTHS +1/ |  | 2 |  |  | B
EX-ACL5-XP-65.38P-1EC | /OUTLBR | POWDER COATING |  | 8
EX-ACL5-XP-65.38P-1EC | /EXT-CUT | EXTRUSION CUTTING CHARGE |  | 0.04
EX-ACL5-XP-65.38P-1EC | /EXT-CUT-O/H | Extrusion cutting overhead |  | 0.04
EX-ACL5-XP-65.38P-1EC | /FABLBR | MANUFACTURING FAB LABOR |  | 0.04
EX-ACL5-XP-65.38P-1EC | /FABLBR-O/H | MANUFACTURING FAB OVERHEAD |  | 0.04
| EX-ACL5-XP-65.25P-1EC | ACL5 TRIM FLNG, PWR 1EC |  |  |  | F | M |  | N | Y | N
EX-ACL5-XP-65.25P-1EC | /C | FINISH REQUIRED: Y |  | 0
EX-ACL5-XP-65.25P-1EC | /C | HOLES REQUIRED: Y |  | 0
EX-ACL5-XP-65.25P-1EC | /C | 1. CUT EXTRUSION AND RAILS @ 65.25" EXACTLY |  | 0
EX-ACL5-XP-65.25P-1EC | /C | 2. DRILL & TAP (1) POWER HOLE AND DRILL (2) MOUNTING HOLES |  | 0
EX-ACL5-XP-65.25P-1EC | /C | 3. ATTACH (2) "EX-D5-TF-RAILS" TO EXTRUSION |  | 0
EX-ACL5-XP-65.25P-1EC | /C | 0. ATTACH (1) "EC-ACL5-MTF" END CAP NEAR POWER HOLE |  | 0
EX-ACL5-XP-65.25P-1EC | /C | 0. ALL OF THE ABOVE STEPS MUST BE COMPLETED BEFORE POWDER COATING |  | 0
EX-ACL5-XP-65.25P-1EC | EX-ACL5S-MSTR-8 | DIE#016719 8FT. LENGTH +1/8" |  | 1 |  |  | B
EX-ACL5-XP-65.25P-1EC | EX-D5-TF-RAIL-12 | DIE# 014407 12FT.LENGTHS +1/ |  | 2 |  |  | B
EX-ACL5-XP-65.25P-1EC | /OUTLBR | POWDER COATING |  | 8
EX-ACL5-XP-65.25P-1EC | /EXT-CUT | EXTRUSION CUTTING CHARGE |  | 0.04
EX-ACL5-XP-65.25P-1EC | /EXT-CUT-O/H | Extrusion cutting overhead |  | 0.04
EX-ACL5-XP-65.25P-1EC | /FABLBR | MANUFACTURING FAB LABOR |  | 0.04
EX-ACL5-XP-65.25P-1EC | /FABLBR-O/H | MANUFACTURING FAB OVERHEAD |  | 0.04
| EX-ACL5-XP-65.13P-1EC | ACL5 TRIM FLNG, PWR 1EC |  |  |  | F | M |  | N | Y | N
EX-ACL5-XP-65.13P-1EC | /C | FINISH REQUIRED: Y |  | 0
EX-ACL5-XP-65.13P-1EC | /C | HOLES REQUIRED: Y |  | 0
EX-ACL5-XP-65.13P-1EC | /C | 1. CUT EXTRUSION AND RAILS @ 65.125" EXACTLY |  | 0
EX-ACL5-XP-65.13P-1EC | /C | 2. DRILL & TAP (1) POWER HOLE AND DRILL (2) MOUNTING HOLES |  | 0
EX-ACL5-XP-65.13P-1EC | /C | 3. ATTACH (2) "EX-D5-TF-RAILS" TO EXTRUSION |  | 0
EX-ACL5-XP-65.13P-1EC | /C | 0. ATTACH (1) "EC-ACL5-MTF" END CAP NEAR POWER HOLE |  | 0
EX-ACL5-XP-65.13P-1EC | /C | 0. ALL OF THE ABOVE STEPS MUST BE COMPLETED BEFORE POWDER COATING |  | 0
EX-ACL5-XP-65.13P-1EC | EX-ACL5S-MSTR-8 | DIE#016719 8FT. LENGTH +1/8" |  | 1 |  |  | B
EX-ACL5-XP-65.13P-1EC | EX-D5-TF-RAIL-12 | DIE# 014407 12FT.LENGTHS +1/ |  | 2 |  |  | B
EX-ACL5-XP-65.13P-1EC | /OUTLBR | POWDER COATING |  | 8
EX-ACL5-XP-65.13P-1EC | /EXT-CUT | EXTRUSION CUTTING CHARGE |  | 0.04
EX-ACL5-XP-65.13P-1EC | /EXT-CUT-O/H | Extrusion cutting overhead |  | 0.04
EX-ACL5-XP-65.13P-1EC | /FABLBR | MANUFACTURING FAB LABOR |  | 0.04
EX-ACL5-XP-65.13P-1EC | /FABLBR-O/H | MANUFACTURING FAB OVERHEAD |  | 0.04
| EX-ACL5-XP-65.00P-1EC | ACL5 TRIM FLNG, PWR 1EC |  |  |  | F | M |  | N | Y | N
EX-ACL5-XP-65.00P-1EC | /C | FINISH REQUIRED: Y |  | 0
EX-ACL5-XP-65.00P-1EC | /C | HOLES REQUIRED: Y |  | 0
EX-ACL5-XP-65.00P-1EC | /C | 1. CUT EXTRUSION AND RAILS @ 65.00" EXACTLY |  | 0
EX-ACL5-XP-65.00P-1EC | /C | 2. DRILL & TAP (1) POWER HOLE AND DRILL (2) MOUNTING HOLES |  | 0
EX-ACL5-XP-65.00P-1EC | /C | 3. ATTACH (2) "EX-D5-TF-RAILS" TO EXTRUSION |  | 0
EX-ACL5-XP-65.00P-1EC | /C | 0. ATTACH (1) "EC-ACL5-MTF" END CAP NEAR POWER HOLE |  | 0
EX-ACL5-XP-65.00P-1EC | /C | 0. ALL OF THE ABOVE STEPS MUST BE COMPLETED BEFORE POWDER COATING |  | 0
EX-ACL5-XP-65.00P-1EC | EX-ACL5S-MSTR-8 | DIE#016719 8FT. LENGTH +1/8" |  | 1 |  |  | B
EX-ACL5-XP-65.00P-1EC | EX-D5-TF-RAIL-12 | DIE# 014407 12FT.LENGTHS +1/ |  | 2 |  |  | B
EX-ACL5-XP-65.00P-1EC | /OUTLBR | POWDER COATING |  | 8
EX-ACL5-XP-65.00P-1EC | /EXT-CUT | EXTRUSION CUTTING CHARGE |  | 0.04
EX-ACL5-XP-65.00P-1EC | /EXT-CUT-O/H | Extrusion cutting overhead |  | 0.04
EX-ACL5-XP-65.00P-1EC | /FABLBR | MANUFACTURING FAB LABOR |  | 0.04
EX-ACL5-XP-65.00P-1EC | /FABLBR-O/H | MANUFACTURING FAB OVERHEAD |  | 0.04
| EX-ACL5-XP-64.88P-1EC | ACL5 TRIM FLNG, PWR 1EC |  |  |  | F | M |  | N | Y | N
EX-ACL5-XP-64.88P-1EC | /C | FINISH REQUIRED: Y |  | 0
EX-ACL5-XP-64.88P-1EC | /C | HOLES REQUIRED: Y |  | 0
EX-ACL5-XP-64.88P-1EC | /C | 1. CUT EXTRUSION AND RAILS @ 64.875" EXACTLY |  | 0
EX-ACL5-XP-64.88P-1EC | /C | 2. DRILL & TAP (1) POWER HOLE AND DRILL (2) MOUNTING HOLES |  | 0
EX-ACL5-XP-64.88P-1EC | /C | 3. ATTACH (2) "EX-D5-TF-RAILS" TO EXTRUSION |  | 0
EX-ACL5-XP-64.88P-1EC | /C | 0. ATTACH (1) "EC-ACL5-MTF" END CAP NEAR POWER HOLE |  | 0
EX-ACL5-XP-64.88P-1EC | /C | 0. ALL OF THE ABOVE STEPS MUST BE COMPLETED BEFORE POWDER COATING |  | 0
EX-ACL5-XP-64.88P-1EC | EX-ACL5S-MSTR-8 | DIE#016719 8FT. LENGTH +1/8" |  | 1 |  |  | B
EX-ACL5-XP-64.88P-1EC | EX-D5-TF-RAIL-12 | DIE# 014407 12FT.LENGTHS +1/ |  | 2 |  |  | B
EX-ACL5-XP-64.88P-1EC | /OUTLBR | POWDER COATING |  | 8
EX-ACL5-XP-64.88P-1EC | /EXT-CUT | EXTRUSION CUTTING CHARGE |  | 0.04
EX-ACL5-XP-64.88P-1EC | /EXT-CUT-O/H | Extrusion cutting overhead |  | 0.04
EX-ACL5-XP-64.88P-1EC | /FABLBR | MANUFACTURING FAB LABOR |  | 0.04
EX-ACL5-XP-64.88P-1EC | /FABLBR-O/H | MANUFACTURING FAB OVERHEAD |  | 0.04
| EX-ACL5-XP-64.75P-1EC | ACL5 TRIM FLNG, PWR 1EC |  |  |  | F | M |  | N | Y | N
EX-ACL5-XP-64.75P-1EC | /C | FINISH REQUIRED: Y |  | 0
EX-ACL5-XP-64.75P-1EC | /C | HOLES REQUIRED: Y |  | 0
EX-ACL5-XP-64.75P-1EC | /C | 1. CUT EXTRUSION AND RAILS @ 64.75" EXACTLY |  | 0
EX-ACL5-XP-64.75P-1EC | /C | 2. DRILL & TAP (1) POWER HOLE AND DRILL (2) MOUNTING HOLES |  | 0
EX-ACL5-XP-64.75P-1EC | /C | 3. ATTACH (2) "EX-D5-TF-RAILS" TO EXTRUSION |  | 0
EX-ACL5-XP-64.75P-1EC | /C | 0. ATTACH (1) "EC-ACL5-MTF" END CAP NEAR POWER HOLE |  | 0
EX-ACL5-XP-64.75P-1EC | /C | 0. ALL OF THE ABOVE STEPS MUST BE COMPLETED BEFORE POWDER COATING |  | 0
EX-ACL5-XP-64.75P-1EC | EX-ACL5S-MSTR-8 | DIE#016719 8FT. LENGTH +1/8" |  | 1 |  |  | B
EX-ACL5-XP-64.75P-1EC | EX-D5-TF-RAIL-12 | DIE# 014407 12FT.LENGTHS +1/ |  | 2 |  |  | B
EX-ACL5-XP-64.75P-1EC | /OUTLBR | POWDER COATING |  | 8
EX-ACL5-XP-64.75P-1EC | /EXT-CUT | EXTRUSION CUTTING CHARGE |  | 0.04
EX-ACL5-XP-64.75P-1EC | /EXT-CUT-O/H | Extrusion cutting overhead |  | 0.04
EX-ACL5-XP-64.75P-1EC | /FABLBR | MANUFACTURING FAB LABOR |  | 0.04
EX-ACL5-XP-64.75P-1EC | /FABLBR-O/H | MANUFACTURING FAB OVERHEAD |  | 0.04
| EX-ACL5-XP-64.63P-1EC | ACL5 TRIM FLNG, PWR 1EC |  |  |  | F | M |  | N | Y | N
EX-ACL5-XP-64.63P-1EC | /C | FINISH REQUIRED: Y |  | 0
EX-ACL5-XP-64.63P-1EC | /C | HOLES REQUIRED: Y |  | 0
EX-ACL5-XP-64.63P-1EC | /C | 1. CUT EXTRUSION AND RAILS @ 64.625" EXACTLY |  | 0
EX-ACL5-XP-64.63P-1EC | /C | 2. DRILL & TAP (1) POWER HOLE AND DRILL (2) MOUNTING HOLES |  | 0
EX-ACL5-XP-64.63P-1EC | /C | 3. ATTACH (2) "EX-D5-TF-RAILS" TO EXTRUSION |  | 0
EX-ACL5-XP-64.63P-1EC | /C | 0. ATTACH (1) "EC-ACL5-MTF" END CAP NEAR POWER HOLE |  | 0
EX-ACL5-XP-64.63P-1EC | /C | 0. ALL OF THE ABOVE STEPS MUST BE COMPLETED BEFORE POWDER COATING |  | 0
EX-ACL5-XP-64.63P-1EC | EX-ACL5S-MSTR-8 | DIE#016719 8FT. LENGTH +1/8" |  | 1 |  |  | B
EX-ACL5-XP-64.63P-1EC | EX-D5-TF-RAIL-12 | DIE# 014407 12FT.LENGTHS +1/ |  | 2 |  |  | B
EX-ACL5-XP-64.63P-1EC | /OUTLBR | POWDER COATING |  | 8
EX-ACL5-XP-64.63P-1EC | /EXT-CUT | EXTRUSION CUTTING CHARGE |  | 0.04
EX-ACL5-XP-64.63P-1EC | /EXT-CUT-O/H | Extrusion cutting overhead |  | 0.04
EX-ACL5-XP-64.63P-1EC | /FABLBR | MANUFACTURING FAB LABOR |  | 0.04
EX-ACL5-XP-64.63P-1EC | /FABLBR-O/H | MANUFACTURING FAB OVERHEAD |  | 0.04
| EX-ACL5-XP-64.50P-1EC | ACL5 TRIM FLNG, PWR 1EC |  |  |  | F | M |  | N | Y | N
EX-ACL5-XP-64.50P-1EC | /C | FINISH REQUIRED: Y |  | 0
EX-ACL5-XP-64.50P-1EC | /C | HOLES REQUIRED: Y |  | 0
EX-ACL5-XP-64.50P-1EC | /C | 1. CUT EXTRUSION AND RAILS @ 64.5" EXACTLY |  | 0
EX-ACL5-XP-64.50P-1EC | /C | 2. DRILL & TAP (1) POWER HOLE AND DRILL (2) MOUNTING HOLES |  | 0
EX-ACL5-XP-64.50P-1EC | /C | 3. ATTACH (2) "EX-D5-TF-RAILS" TO EXTRUSION |  | 0
EX-ACL5-XP-64.50P-1EC | /C | 0. ATTACH (1) "EC-ACL5-MTF" END CAP NEAR POWER HOLE |  | 0
EX-ACL5-XP-64.50P-1EC | /C | 0. ALL OF THE ABOVE STEPS MUST BE COMPLETED BEFORE POWDER COATING |  | 0
EX-ACL5-XP-64.50P-1EC | EX-ACL5S-MSTR-8 | DIE#016719 8FT. LENGTH +1/8" |  | 1 |  |  | B
EX-ACL5-XP-64.50P-1EC | EX-D5-TF-RAIL-12 | DIE# 014407 12FT.LENGTHS +1/ |  | 2 |  |  | B
EX-ACL5-XP-64.50P-1EC | /OUTLBR | POWDER COATING |  | 8
EX-ACL5-XP-64.50P-1EC | /EXT-CUT | EXTRUSION CUTTING CHARGE |  | 0.04
EX-ACL5-XP-64.50P-1EC | /EXT-CUT-O/H | Extrusion cutting overhead |  | 0.04
EX-ACL5-XP-64.50P-1EC | /FABLBR | MANUFACTURING FAB LABOR |  | 0.04
EX-ACL5-XP-64.50P-1EC | /FABLBR-O/H | MANUFACTURING FAB OVERHEAD |  | 0.04
| EX-ACL5-XP-64.38P-1EC | ACL5 TRIM FLNG, PWR 1EC |  |  |  | F | M |  | N | Y | N
EX-ACL5-XP-64.38P-1EC | /C | FINISH REQUIRED: Y |  | 0
EX-ACL5-XP-64.38P-1EC | /C | HOLES REQUIRED: Y |  | 0
EX-ACL5-XP-64.38P-1EC | /C | 1. CUT EXTRUSION AND RAILS @ 64.375" EXACTLY |  | 0
EX-ACL5-XP-64.38P-1EC | /C | 2. DRILL & TAP (1) POWER HOLE AND DRILL (2) MOUNTING HOLES |  | 0
EX-ACL5-XP-64.38P-1EC | /C | 3. ATTACH (2) "EX-D5-TF-RAILS" TO EXTRUSION |  | 0
EX-ACL5-XP-64.38P-1EC | /C | 0. ATTACH (1) "EC-ACL5-MTF" END CAP NEAR POWER HOLE |  | 0
EX-ACL5-XP-64.38P-1EC | /C | 0. ALL OF THE ABOVE STEPS MUST BE COMPLETED BEFORE POWDER COATING |  | 0
EX-ACL5-XP-64.38P-1EC | EX-ACL5S-MSTR-8 | DIE#016719 8FT. LENGTH +1/8" |  | 1 |  |  | B
EX-ACL5-XP-64.38P-1EC | EX-D5-TF-RAIL-12 | DIE# 014407 12FT.LENGTHS +1/ |  | 2 |  |  | B
EX-ACL5-XP-64.38P-1EC | /OUTLBR | POWDER COATING |  | 8
EX-ACL5-XP-64.38P-1EC | /EXT-CUT | EXTRUSION CUTTING CHARGE |  | 0.04
EX-ACL5-XP-64.38P-1EC | /EXT-CUT-O/H | Extrusion cutting overhead |  | 0.04
EX-ACL5-XP-64.38P-1EC | /FABLBR | MANUFACTURING FAB LABOR |  | 0.04
EX-ACL5-XP-64.38P-1EC | /FABLBR-O/H | MANUFACTURING FAB OVERHEAD |  | 0.04
| EX-ACL5-XP-64.25P-1EC | ACL5 TRIM FLNG, PWR 1EC |  |  |  | F | M |  | N | Y | N
EX-ACL5-XP-64.25P-1EC | /C | FINISH REQUIRED: Y |  | 0
EX-ACL5-XP-64.25P-1EC | /C | HOLES REQUIRED: Y |  | 0
EX-ACL5-XP-64.25P-1EC | /C | 1. CUT EXTRUSION AND RAILS @ 64.25" EXACTLY |  | 0
EX-ACL5-XP-64.25P-1EC | /C | 2. DRILL & TAP (1) POWER HOLE AND DRILL (2) MOUNTING HOLES |  | 0
EX-ACL5-XP-64.25P-1EC | /C | 3. ATTACH (2) "EX-D5-TF-RAILS" TO EXTRUSION |  | 0
EX-ACL5-XP-64.25P-1EC | /C | 0. ATTACH (1) "EC-ACL5-MTF" END CAP NEAR POWER HOLE |  | 0
EX-ACL5-XP-64.25P-1EC | /C | 0. ALL OF THE ABOVE STEPS MUST BE COMPLETED BEFORE POWDER COATING |  | 0
EX-ACL5-XP-64.25P-1EC | EX-ACL5S-MSTR-8 | DIE#016719 8FT. LENGTH +1/8" |  | 1 |  |  | B
EX-ACL5-XP-64.25P-1EC | EX-D5-TF-RAIL-12 | DIE# 014407 12FT.LENGTHS +1/ |  | 2 |  |  | B
EX-ACL5-XP-64.25P-1EC | /OUTLBR | POWDER COATING |  | 8
EX-ACL5-XP-64.25P-1EC | /EXT-CUT | EXTRUSION CUTTING CHARGE |  | 0.04
EX-ACL5-XP-64.25P-1EC | /EXT-CUT-O/H | Extrusion cutting overhead |  | 0.04
EX-ACL5-XP-64.25P-1EC | /FABLBR | MANUFACTURING FAB LABOR |  | 0.04
EX-ACL5-XP-64.25P-1EC | /FABLBR-O/H | MANUFACTURING FAB OVERHEAD |  | 0.04
| EX-ACL5-XP-64.13P-1EC | ACL5 TRIM FLNG, PWR 1EC |  |  |  | F | M |  | N | Y | N
EX-ACL5-XP-64.13P-1EC | /C | FINISH REQUIRED: Y |  | 0
EX-ACL5-XP-64.13P-1EC | /C | HOLES REQUIRED: Y |  | 0
EX-ACL5-XP-64.13P-1EC | /C | 1. CUT EXTRUSION AND RAILS @ 64.125" EXACTLY |  | 0
EX-ACL5-XP-64.13P-1EC | /C | 2. DRILL & TAP (1) POWER HOLE AND DRILL (2) MOUNTING HOLES |  | 0
EX-ACL5-XP-64.13P-1EC | /C | 3. ATTACH (2) "EX-D5-TF-RAILS" TO EXTRUSION |  | 0
EX-ACL5-XP-64.13P-1EC | /C | 0. ATTACH (1) "EC-ACL5-MTF" END CAP NEAR POWER HOLE |  | 0
EX-ACL5-XP-64.13P-1EC | /C | 0. ALL OF THE ABOVE STEPS MUST BE COMPLETED BEFORE POWDER COATING |  | 0
EX-ACL5-XP-64.13P-1EC | EX-ACL5S-MSTR-8 | DIE#016719 8FT. LENGTH +1/8" |  | 1 |  |  | B
EX-ACL5-XP-64.13P-1EC | EX-D5-TF-RAIL-12 | DIE# 014407 12FT.LENGTHS +1/ |  | 2 |  |  | B
EX-ACL5-XP-64.13P-1EC | /OUTLBR | POWDER COATING |  | 8
EX-ACL5-XP-64.13P-1EC | /EXT-CUT | EXTRUSION CUTTING CHARGE |  | 0.04
EX-ACL5-XP-64.13P-1EC | /EXT-CUT-O/H | Extrusion cutting overhead |  | 0.04
EX-ACL5-XP-64.13P-1EC | /FABLBR | MANUFACTURING FAB LABOR |  | 0.04
EX-ACL5-XP-64.13P-1EC | /FABLBR-O/H | MANUFACTURING FAB OVERHEAD |  | 0.04
| EX-ACL5-XP-64.00P-1EC | ACL5 TRIM FLNG, PWR 1EC |  |  |  | F | M |  | N | Y | N
EX-ACL5-XP-64.00P-1EC | /C | FINISH REQUIRED: Y |  | 0
EX-ACL5-XP-64.00P-1EC | /C | HOLES REQUIRED: Y |  | 0
EX-ACL5-XP-64.00P-1EC | /C | 1. CUT EXTRUSION AND RAILS @ 64.00" EXACTLY |  | 0
EX-ACL5-XP-64.00P-1EC | /C | 2. DRILL & TAP (1) POWER HOLE AND DRILL (2) MOUNTING HOLES |  | 0
EX-ACL5-XP-64.00P-1EC | /C | 3. ATTACH (2) "EX-D5-TF-RAILS" TO EXTRUSION |  | 0
EX-ACL5-XP-64.00P-1EC | /C | 0. ATTACH (1) "EC-ACL5-MTF" END CAP NEAR POWER HOLE |  | 0
EX-ACL5-XP-64.00P-1EC | /C | 0. ALL OF THE ABOVE STEPS MUST BE COMPLETED BEFORE POWDER COATING |  | 0
EX-ACL5-XP-64.00P-1EC | EX-ACL5S-MSTR-8 | DIE#016719 8FT. LENGTH +1/8" |  | 1 |  |  | B
EX-ACL5-XP-64.00P-1EC | EX-D5-TF-RAIL-12 | DIE# 014407 12FT.LENGTHS +1/ |  | 2 |  |  | B
EX-ACL5-XP-64.00P-1EC | /OUTLBR | POWDER COATING |  | 8
EX-ACL5-XP-64.00P-1EC | /EXT-CUT | EXTRUSION CUTTING CHARGE |  | 0.04
EX-ACL5-XP-64.00P-1EC | /EXT-CUT-O/H | Extrusion cutting overhead |  | 0.04
EX-ACL5-XP-64.00P-1EC | /FABLBR | MANUFACTURING FAB LABOR |  | 0.04
EX-ACL5-XP-64.00P-1EC | /FABLBR-O/H | MANUFACTURING FAB OVERHEAD |  | 0.04
| EX-ACL5-XP-63.88P-1EC | ACL5 TRIM FLNG, PWR 1EC |  |  |  | F | M |  | N | Y | N
EX-ACL5-XP-63.88P-1EC | /C | FINISH REQUIRED: Y |  | 0
EX-ACL5-XP-63.88P-1EC | /C | HOLES REQUIRED: Y |  | 0
EX-ACL5-XP-63.88P-1EC | /C | 1. CUT EXTRUSION AND RAILS @ 63.875" EXACTLY |  | 0
EX-ACL5-XP-63.88P-1EC | /C | 2. DRILL & TAP (1) POWER HOLE AND DRILL (2) MOUNTING HOLES |  | 0
EX-ACL5-XP-63.88P-1EC | /C | 3. ATTACH (2) "EX-D5-TF-RAILS" TO EXTRUSION |  | 0
EX-ACL5-XP-63.88P-1EC | /C | 0. ATTACH (1) "EC-ACL5-MTF" END CAP NEAR POWER HOLE |  | 0
EX-ACL5-XP-63.88P-1EC | /C | 0. ALL OF THE ABOVE STEPS MUST BE COMPLETED BEFORE POWDER COATING |  | 0
EX-ACL5-XP-63.88P-1EC | EX-ACL5S-MSTR-8 | DIE#016719 8FT. LENGTH +1/8" |  | 1 |  |  | B
EX-ACL5-XP-63.88P-1EC | EX-D5-TF-RAIL-12 | DIE# 014407 12FT.LENGTHS +1/ |  | 2 |  |  | B
EX-ACL5-XP-63.88P-1EC | /OUTLBR | POWDER COATING |  | 8
EX-ACL5-XP-63.88P-1EC | /EXT-CUT | EXTRUSION CUTTING CHARGE |  | 0.04
EX-ACL5-XP-63.88P-1EC | /EXT-CUT-O/H | Extrusion cutting overhead |  | 0.04
EX-ACL5-XP-63.88P-1EC | /FABLBR | MANUFACTURING FAB LABOR |  | 0.04
EX-ACL5-XP-63.88P-1EC | /FABLBR-O/H | MANUFACTURING FAB OVERHEAD |  | 0.04
| EX-ACL5-XP-63.75P-1EC | ACL5 TRIM FLNG, PWR 1EC |  |  |  | F | M |  | N | Y | N
EX-ACL5-XP-63.75P-1EC | /C | FINISH REQUIRED: Y |  | 0
EX-ACL5-XP-63.75P-1EC | /C | HOLES REQUIRED: Y |  | 0
EX-ACL5-XP-63.75P-1EC | /C | 1. CUT EXTRUSION AND RAILS @ 63.75" EXACTLY |  | 0
EX-ACL5-XP-63.75P-1EC | /C | 2. DRILL & TAP (1) POWER HOLE AND DRILL (2) MOUNTING HOLES |  | 0
EX-ACL5-XP-63.75P-1EC | /C | 3. ATTACH (2) "EX-D5-TF-RAILS" TO EXTRUSION |  | 0
EX-ACL5-XP-63.75P-1EC | /C | 0. ATTACH (1) "EC-ACL5-MTF" END CAP NEAR POWER HOLE |  | 0
EX-ACL5-XP-63.75P-1EC | /C | 0. ALL OF THE ABOVE STEPS MUST BE COMPLETED BEFORE POWDER COATING |  | 0
EX-ACL5-XP-63.75P-1EC | EX-ACL5S-MSTR-8 | DIE#016719 8FT. LENGTH +1/8" |  | 1 |  |  | B
EX-ACL5-XP-63.75P-1EC | EX-D5-TF-RAIL-12 | DIE# 014407 12FT.LENGTHS +1/ |  | 2 |  |  | B
EX-ACL5-XP-63.75P-1EC | /OUTLBR | POWDER COATING |  | 8
EX-ACL5-XP-63.75P-1EC | /EXT-CUT | EXTRUSION CUTTING CHARGE |  | 0.04
EX-ACL5-XP-63.75P-1EC | /EXT-CUT-O/H | Extrusion cutting overhead |  | 0.04
EX-ACL5-XP-63.75P-1EC | /FABLBR | MANUFACTURING FAB LABOR |  | 0.04
EX-ACL5-XP-63.75P-1EC | /FABLBR-O/H | MANUFACTURING FAB OVERHEAD |  | 0.04
| EX-ACL5-XP-63.63P-1EC | ACL5 TRIM FLNG, PWR 1EC |  |  |  | F | M |  | N | Y | N
EX-ACL5-XP-63.63P-1EC | /C | FINISH REQUIRED: Y |  | 0
EX-ACL5-XP-63.63P-1EC | /C | HOLES REQUIRED: Y |  | 0
EX-ACL5-XP-63.63P-1EC | /C | 1. CUT EXTRUSION AND RAILS @ 63.625" EXACTLY |  | 0
EX-ACL5-XP-63.63P-1EC | /C | 2. DRILL & TAP (1) POWER HOLE AND DRILL (2) MOUNTING HOLES |  | 0
EX-ACL5-XP-63.63P-1EC | /C | 3. ATTACH (2) "EX-D5-TF-RAILS" TO EXTRUSION |  | 0
EX-ACL5-XP-63.63P-1EC | /C | 0. ATTACH (1) "EC-ACL5-MTF" END CAP NEAR POWER HOLE |  | 0
EX-ACL5-XP-63.63P-1EC | /C | 0. ALL OF THE ABOVE STEPS MUST BE COMPLETED BEFORE POWDER COATING |  | 0
EX-ACL5-XP-63.63P-1EC | EX-ACL5S-MSTR-8 | DIE#016719 8FT. LENGTH +1/8" |  | 1 |  |  | B
EX-ACL5-XP-63.63P-1EC | EX-D5-TF-RAIL-12 | DIE# 014407 12FT.LENGTHS +1/ |  | 2 |  |  | B
EX-ACL5-XP-63.63P-1EC | /OUTLBR | POWDER COATING |  | 8
EX-ACL5-XP-63.63P-1EC | /EXT-CUT | EXTRUSION CUTTING CHARGE |  | 0.04
EX-ACL5-XP-63.63P-1EC | /EXT-CUT-O/H | Extrusion cutting overhead |  | 0.04
EX-ACL5-XP-63.63P-1EC | /FABLBR | MANUFACTURING FAB LABOR |  | 0.04
EX-ACL5-XP-63.63P-1EC | /FABLBR-O/H | MANUFACTURING FAB OVERHEAD |  | 0.04
| EX-ACL5-XP-63.50P-1EC | ACL5 TRIM FLNG, PWR 1EC |  |  |  | F | M |  | N | Y | N
EX-ACL5-XP-63.50P-1EC | /C | FINISH REQUIRED: Y |  | 0
EX-ACL5-XP-63.50P-1EC | /C | HOLES REQUIRED: Y |  | 0
EX-ACL5-XP-63.50P-1EC | /C | 1. CUT EXTRUSION AND RAILS @ 63.5" EXACTLY |  | 0
EX-ACL5-XP-63.50P-1EC | /C | 2. DRILL & TAP (1) POWER HOLE AND DRILL (2) MOUNTING HOLES |  | 0
EX-ACL5-XP-63.50P-1EC | /C | 3. ATTACH (2) "EX-D5-TF-RAILS" TO EXTRUSION |  | 0
EX-ACL5-XP-63.50P-1EC | /C | 0. ATTACH (1) "EC-ACL5-MTF" END CAP NEAR POWER HOLE |  | 0
EX-ACL5-XP-63.50P-1EC | /C | 0. ALL OF THE ABOVE STEPS MUST BE COMPLETED BEFORE POWDER COATING |  | 0
EX-ACL5-XP-63.50P-1EC | EX-ACL5S-MSTR-8 | DIE#016719 8FT. LENGTH +1/8" |  | 1 |  |  | B
EX-ACL5-XP-63.50P-1EC | EX-D5-TF-RAIL-12 | DIE# 014407 12FT.LENGTHS +1/ |  | 2 |  |  | B
EX-ACL5-XP-63.50P-1EC | /OUTLBR | POWDER COATING |  | 8
EX-ACL5-XP-63.50P-1EC | /EXT-CUT | EXTRUSION CUTTING CHARGE |  | 0.04
EX-ACL5-XP-63.50P-1EC | /EXT-CUT-O/H | Extrusion cutting overhead |  | 0.04
EX-ACL5-XP-63.50P-1EC | /FABLBR | MANUFACTURING FAB LABOR |  | 0.04
EX-ACL5-XP-63.50P-1EC | /FABLBR-O/H | MANUFACTURING FAB OVERHEAD |  | 0.04
| EX-ACL5-XP-63.38P-1EC | ACL5 TRIM FLNG, PWR 1EC |  |  |  | F | M |  | N | Y | N
EX-ACL5-XP-63.38P-1EC | /C | FINISH REQUIRED: Y |  | 0
EX-ACL5-XP-63.38P-1EC | /C | HOLES REQUIRED: Y |  | 0
EX-ACL5-XP-63.38P-1EC | /C | 1. CUT EXTRUSION AND RAILS @ 63.375" EXACTLY |  | 0
EX-ACL5-XP-63.38P-1EC | /C | 2. DRILL & TAP (1) POWER HOLE AND DRILL (2) MOUNTING HOLES |  | 0
EX-ACL5-XP-63.38P-1EC | /C | 3. ATTACH (2) "EX-D5-TF-RAILS" TO EXTRUSION |  | 0
EX-ACL5-XP-63.38P-1EC | /C | 0. ATTACH (1) "EC-ACL5-MTF" END CAP NEAR POWER HOLE |  | 0
EX-ACL5-XP-63.38P-1EC | /C | 0. ALL OF THE ABOVE STEPS MUST BE COMPLETED BEFORE POWDER COATING |  | 0
EX-ACL5-XP-63.38P-1EC | EX-ACL5S-MSTR-8 | DIE#016719 8FT. LENGTH +1/8" |  | 1 |  |  | B
EX-ACL5-XP-63.38P-1EC | EX-D5-TF-RAIL-12 | DIE# 014407 12FT.LENGTHS +1/ |  | 2 |  |  | B
EX-ACL5-XP-63.38P-1EC | /OUTLBR | POWDER COATING |  | 8
EX-ACL5-XP-63.38P-1EC | /EXT-CUT | EXTRUSION CUTTING CHARGE |  | 0.04
EX-ACL5-XP-63.38P-1EC | /EXT-CUT-O/H | Extrusion cutting overhead |  | 0.04
EX-ACL5-XP-63.38P-1EC | /FABLBR | MANUFACTURING FAB LABOR |  | 0.04
EX-ACL5-XP-63.38P-1EC | /FABLBR-O/H | MANUFACTURING FAB OVERHEAD |  | 0.04
| EX-ACL5-XP-63.25P-1EC | ACL5 TRIM FLNG, PWR 1EC |  |  |  | F | M |  | N | Y | N
EX-ACL5-XP-63.25P-1EC | /C | FINISH REQUIRED: Y |  | 0
EX-ACL5-XP-63.25P-1EC | /C | HOLES REQUIRED: Y |  | 0
EX-ACL5-XP-63.25P-1EC | /C | 1. CUT EXTRUSION AND RAILS @ 63.25" EXACTLY |  | 0
EX-ACL5-XP-63.25P-1EC | /C | 2. DRILL & TAP (1) POWER HOLE AND DRILL (2) MOUNTING HOLES |  | 0
EX-ACL5-XP-63.25P-1EC | /C | 3. ATTACH (2) "EX-D5-TF-RAILS" TO EXTRUSION |  | 0
EX-ACL5-XP-63.25P-1EC | /C | 0. ATTACH (1) "EC-ACL5-MTF" END CAP NEAR POWER HOLE |  | 0
EX-ACL5-XP-63.25P-1EC | /C | 0. ALL OF THE ABOVE STEPS MUST BE COMPLETED BEFORE POWDER COATING |  | 0
EX-ACL5-XP-63.25P-1EC | EX-ACL5S-MSTR-8 | DIE#016719 8FT. LENGTH +1/8" |  | 1 |  |  | B
EX-ACL5-XP-63.25P-1EC | EX-D5-TF-RAIL-12 | DIE# 014407 12FT.LENGTHS +1/ |  | 2 |  |  | B
EX-ACL5-XP-63.25P-1EC | /OUTLBR | POWDER COATING |  | 8
EX-ACL5-XP-63.25P-1EC | /EXT-CUT | EXTRUSION CUTTING CHARGE |  | 0.04
EX-ACL5-XP-63.25P-1EC | /EXT-CUT-O/H | Extrusion cutting overhead |  | 0.04
EX-ACL5-XP-63.25P-1EC | /FABLBR | MANUFACTURING FAB LABOR |  | 0.04
EX-ACL5-XP-63.25P-1EC | /FABLBR-O/H | MANUFACTURING FAB OVERHEAD |  | 0.04
| EX-ACL5-XP-63.13P-1EC | ACL5 TRIM FLNG, PWR 1EC |  |  |  | F | M |  | N | Y | N
EX-ACL5-XP-63.13P-1EC | /C | FINISH REQUIRED: Y |  | 0
EX-ACL5-XP-63.13P-1EC | /C | HOLES REQUIRED: Y |  | 0
EX-ACL5-XP-63.13P-1EC | /C | 1. CUT EXTRUSION AND RAILS @ 63.125" EXACTLY |  | 0
EX-ACL5-XP-63.13P-1EC | /C | 2. DRILL & TAP (1) POWER HOLE AND DRILL (2) MOUNTING HOLES |  | 0
EX-ACL5-XP-63.13P-1EC | /C | 3. ATTACH (2) "EX-D5-TF-RAILS" TO EXTRUSION |  | 0
EX-ACL5-XP-63.13P-1EC | /C | 0. ATTACH (1) "EC-ACL5-MTF" END CAP NEAR POWER HOLE |  | 0
EX-ACL5-XP-63.13P-1EC | /C | 0. ALL OF THE ABOVE STEPS MUST BE COMPLETED BEFORE POWDER COATING |  | 0
EX-ACL5-XP-63.13P-1EC | EX-ACL5S-MSTR-8 | DIE#016719 8FT. LENGTH +1/8" |  | 1 |  |  | B
EX-ACL5-XP-63.13P-1EC | EX-D5-TF-RAIL-12 | DIE# 014407 12FT.LENGTHS +1/ |  | 2 |  |  | B
EX-ACL5-XP-63.13P-1EC | /OUTLBR | POWDER COATING |  | 8
EX-ACL5-XP-63.13P-1EC | /EXT-CUT | EXTRUSION CUTTING CHARGE |  | 0.04
EX-ACL5-XP-63.13P-1EC | /EXT-CUT-O/H | Extrusion cutting overhead |  | 0.04
EX-ACL5-XP-63.13P-1EC | /FABLBR | MANUFACTURING FAB LABOR |  | 0.04
EX-ACL5-XP-63.13P-1EC | /FABLBR-O/H | MANUFACTURING FAB OVERHEAD |  | 0.04
| EX-ACL5-XP-63.00P-1EC | ACL5 TRIM FLNG, PWR 1EC |  |  |  | F | M |  | N | Y | N
EX-ACL5-XP-63.00P-1EC | /C | FINISH REQUIRED: Y |  | 0
EX-ACL5-XP-63.00P-1EC | /C | HOLES REQUIRED: Y |  | 0
EX-ACL5-XP-63.00P-1EC | /C | 1. CUT EXTRUSION AND RAILS @ 63.00" EXACTLY |  | 0
EX-ACL5-XP-63.00P-1EC | /C | 2. DRILL & TAP (1) POWER HOLE AND DRILL (2) MOUNTING HOLES |  | 0
EX-ACL5-XP-63.00P-1EC | /C | 3. ATTACH (2) "EX-D5-TF-RAILS" TO EXTRUSION |  | 0
EX-ACL5-XP-63.00P-1EC | /C | 0. ATTACH (1) "EC-ACL5-MTF" END CAP NEAR POWER HOLE |  | 0
EX-ACL5-XP-63.00P-1EC | /C | 0. ALL OF THE ABOVE STEPS MUST BE COMPLETED BEFORE POWDER COATING |  | 0
EX-ACL5-XP-63.00P-1EC | EX-ACL5S-MSTR-8 | DIE#016719 8FT. LENGTH +1/8" |  | 1 |  |  | B
EX-ACL5-XP-63.00P-1EC | EX-D5-TF-RAIL-12 | DIE# 014407 12FT.LENGTHS +1/ |  | 2 |  |  | B
EX-ACL5-XP-63.00P-1EC | /OUTLBR | POWDER COATING |  | 8
EX-ACL5-XP-63.00P-1EC | /EXT-CUT | EXTRUSION CUTTING CHARGE |  | 0.04
EX-ACL5-XP-63.00P-1EC | /EXT-CUT-O/H | Extrusion cutting overhead |  | 0.04
EX-ACL5-XP-63.00P-1EC | /FABLBR | MANUFACTURING FAB LABOR |  | 0.04
EX-ACL5-XP-63.00P-1EC | /FABLBR-O/H | MANUFACTURING FAB OVERHEAD |  | 0.04
| EX-ACL5-XP-62.88P-1EC | ACL5 TRIM FLNG, PWR 1EC |  |  |  | F | M |  | N | Y | N
EX-ACL5-XP-62.88P-1EC | /C | FINISH REQUIRED: Y |  | 0
EX-ACL5-XP-62.88P-1EC | /C | HOLES REQUIRED: Y |  | 0
EX-ACL5-XP-62.88P-1EC | /C | 1. CUT EXTRUSION AND RAILS @ 62.875" EXACTLY |  | 0
EX-ACL5-XP-62.88P-1EC | /C | 2. DRILL & TAP (1) POWER HOLE AND DRILL (2) MOUNTING HOLES |  | 0
EX-ACL5-XP-62.88P-1EC | /C | 3. ATTACH (2) "EX-D5-TF-RAILS" TO EXTRUSION |  | 0
EX-ACL5-XP-62.88P-1EC | /C | 0. ATTACH (1) "EC-ACL5-MTF" END CAP NEAR POWER HOLE |  | 0
EX-ACL5-XP-62.88P-1EC | /C | 0. ALL OF THE ABOVE STEPS MUST BE COMPLETED BEFORE POWDER COATING |  | 0
EX-ACL5-XP-62.88P-1EC | EX-ACL5S-MSTR-8 | DIE#016719 8FT. LENGTH +1/8" |  | 1 |  |  | B
EX-ACL5-XP-62.88P-1EC | EX-D5-TF-RAIL-12 | DIE# 014407 12FT.LENGTHS +1/ |  | 2 |  |  | B
EX-ACL5-XP-62.88P-1EC | /OUTLBR | POWDER COATING |  | 8
EX-ACL5-XP-62.88P-1EC | /EXT-CUT | EXTRUSION CUTTING CHARGE |  | 0.04
EX-ACL5-XP-62.88P-1EC | /EXT-CUT-O/H | Extrusion cutting overhead |  | 0.04
EX-ACL5-XP-62.88P-1EC | /FABLBR | MANUFACTURING FAB LABOR |  | 0.04
EX-ACL5-XP-62.88P-1EC | /FABLBR-O/H | MANUFACTURING FAB OVERHEAD |  | 0.04
| EX-ACL5-XP-62.75P-1EC | ACL5 TRIM FLNG, PWR 1EC |  |  |  | F | M |  | N | Y | N
EX-ACL5-XP-62.75P-1EC | /C | FINISH REQUIRED: Y |  | 0
EX-ACL5-XP-62.75P-1EC | /C | HOLES REQUIRED: Y |  | 0
EX-ACL5-XP-62.75P-1EC | /C | 1. CUT EXTRUSION AND RAILS @ 62.75" EXACTLY |  | 0
EX-ACL5-XP-62.75P-1EC | /C | 2. DRILL & TAP (1) POWER HOLE AND DRILL (2) MOUNTING HOLES |  | 0
EX-ACL5-XP-62.75P-1EC | /C | 3. ATTACH (2) "EX-D5-TF-RAILS" TO EXTRUSION |  | 0
EX-ACL5-XP-62.75P-1EC | /C | 0. ATTACH (1) "EC-ACL5-MTF" END CAP NEAR POWER HOLE |  | 0
EX-ACL5-XP-62.75P-1EC | /C | 0. ALL OF THE ABOVE STEPS MUST BE COMPLETED BEFORE POWDER COATING |  | 0
EX-ACL5-XP-62.75P-1EC | EX-ACL5S-MSTR-8 | DIE#016719 8FT. LENGTH +1/8" |  | 1 |  |  | B
EX-ACL5-XP-62.75P-1EC | EX-D5-TF-RAIL-12 | DIE# 014407 12FT.LENGTHS +1/ |  | 2 |  |  | B
EX-ACL5-XP-62.75P-1EC | /OUTLBR | POWDER COATING |  | 8
EX-ACL5-XP-62.75P-1EC | /EXT-CUT | EXTRUSION CUTTING CHARGE |  | 0.04
EX-ACL5-XP-62.75P-1EC | /EXT-CUT-O/H | Extrusion cutting overhead |  | 0.04
EX-ACL5-XP-62.75P-1EC | /FABLBR | MANUFACTURING FAB LABOR |  | 0.04
EX-ACL5-XP-62.75P-1EC | /FABLBR-O/H | MANUFACTURING FAB OVERHEAD |  | 0.04
| EX-ACL5-XP-62.63P-1EC | ACL5 TRIM FLNG, PWR 1EC |  |  |  | F | M |  | N | Y | N
EX-ACL5-XP-62.63P-1EC | /C | FINISH REQUIRED: Y |  | 0
EX-ACL5-XP-62.63P-1EC | /C | HOLES REQUIRED: Y |  | 0
EX-ACL5-XP-62.63P-1EC | /C | 1. CUT EXTRUSION AND RAILS @ 62.625" EXACTLY |  | 0
EX-ACL5-XP-62.63P-1EC | /C | 2. DRILL & TAP (1) POWER HOLE AND DRILL (2) MOUNTING HOLES |  | 0
EX-ACL5-XP-62.63P-1EC | /C | 3. ATTACH (2) "EX-D5-TF-RAILS" TO EXTRUSION |  | 0
EX-ACL5-XP-62.63P-1EC | /C | 0. ATTACH (1) "EC-ACL5-MTF" END CAP NEAR POWER HOLE |  | 0
EX-ACL5-XP-62.63P-1EC | /C | 0. ALL OF THE ABOVE STEPS MUST BE COMPLETED BEFORE POWDER COATING |  | 0
EX-ACL5-XP-62.63P-1EC | EX-ACL5S-MSTR-8 | DIE#016719 8FT. LENGTH +1/8" |  | 1 |  |  | B
EX-ACL5-XP-62.63P-1EC | EX-D5-TF-RAIL-12 | DIE# 014407 12FT.LENGTHS +1/ |  | 2 |  |  | B
EX-ACL5-XP-62.63P-1EC | /OUTLBR | POWDER COATING |  | 8
EX-ACL5-XP-62.63P-1EC | /EXT-CUT | EXTRUSION CUTTING CHARGE |  | 0.04
EX-ACL5-XP-62.63P-1EC | /EXT-CUT-O/H | Extrusion cutting overhead |  | 0.04
EX-ACL5-XP-62.63P-1EC | /FABLBR | MANUFACTURING FAB LABOR |  | 0.04
EX-ACL5-XP-62.63P-1EC | /FABLBR-O/H | MANUFACTURING FAB OVERHEAD |  | 0.04
| EX-ACL5-XP-62.50P-1EC | ACL5 TRIM FLNG, PWR 1EC |  |  |  | F | M |  | N | Y | N
EX-ACL5-XP-62.50P-1EC | /C | FINISH REQUIRED: Y |  | 0
EX-ACL5-XP-62.50P-1EC | /C | HOLES REQUIRED: Y |  | 0
EX-ACL5-XP-62.50P-1EC | /C | 1. CUT EXTRUSION AND RAILS @ 62.5" EXACTLY |  | 0
EX-ACL5-XP-62.50P-1EC | /C | 2. DRILL & TAP (1) POWER HOLE AND DRILL (2) MOUNTING HOLES |  | 0
EX-ACL5-XP-62.50P-1EC | /C | 3. ATTACH (2) "EX-D5-TF-RAILS" TO EXTRUSION |  | 0
EX-ACL5-XP-62.50P-1EC | /C | 0. ATTACH (1) "EC-ACL5-MTF" END CAP NEAR POWER HOLE |  | 0
EX-ACL5-XP-62.50P-1EC | /C | 0. ALL OF THE ABOVE STEPS MUST BE COMPLETED BEFORE POWDER COATING |  | 0
EX-ACL5-XP-62.50P-1EC | EX-ACL5S-MSTR-8 | DIE#016719 8FT. LENGTH +1/8" |  | 1 |  |  | B
EX-ACL5-XP-62.50P-1EC | EX-D5-TF-RAIL-12 | DIE# 014407 12FT.LENGTHS +1/ |  | 2 |  |  | B
EX-ACL5-XP-62.50P-1EC | /OUTLBR | POWDER COATING |  | 8
EX-ACL5-XP-62.50P-1EC | /EXT-CUT | EXTRUSION CUTTING CHARGE |  | 0.04
EX-ACL5-XP-62.50P-1EC | /EXT-CUT-O/H | Extrusion cutting overhead |  | 0.04
EX-ACL5-XP-62.50P-1EC | /FABLBR | MANUFACTURING FAB LABOR |  | 0.04
EX-ACL5-XP-62.50P-1EC | /FABLBR-O/H | MANUFACTURING FAB OVERHEAD |  | 0.04
| EX-ACL5-XP-62.38P-1EC | ACL5 TRIM FLNG, PWR 1EC |  |  |  | F | M |  | N | Y | N
EX-ACL5-XP-62.38P-1EC | /C | FINISH REQUIRED: Y |  | 0
EX-ACL5-XP-62.38P-1EC | /C | HOLES REQUIRED: Y |  | 0
EX-ACL5-XP-62.38P-1EC | /C | 1. CUT EXTRUSION AND RAILS @ 62.375" EXACTLY |  | 0
EX-ACL5-XP-62.38P-1EC | /C | 2. DRILL & TAP (1) POWER HOLE AND DRILL (2) MOUNTING HOLES |  | 0
EX-ACL5-XP-62.38P-1EC | /C | 3. ATTACH (2) "EX-D5-TF-RAILS" TO EXTRUSION |  | 0
EX-ACL5-XP-62.38P-1EC | /C | 0. ATTACH (1) "EC-ACL5-MTF" END CAP NEAR POWER HOLE |  | 0
EX-ACL5-XP-62.38P-1EC | /C | 0. ALL OF THE ABOVE STEPS MUST BE COMPLETED BEFORE POWDER COATING |  | 0
EX-ACL5-XP-62.38P-1EC | EX-ACL5S-MSTR-8 | DIE#016719 8FT. LENGTH +1/8" |  | 1 |  |  | B
EX-ACL5-XP-62.38P-1EC | EX-D5-TF-RAIL-12 | DIE# 014407 12FT.LENGTHS +1/ |  | 2 |  |  | B
EX-ACL5-XP-62.38P-1EC | /OUTLBR | POWDER COATING |  | 8
EX-ACL5-XP-62.38P-1EC | /EXT-CUT | EXTRUSION CUTTING CHARGE |  | 0.04
EX-ACL5-XP-62.38P-1EC | /EXT-CUT-O/H | Extrusion cutting overhead |  | 0.04
EX-ACL5-XP-62.38P-1EC | /FABLBR | MANUFACTURING FAB LABOR |  | 0.04
EX-ACL5-XP-62.38P-1EC | /FABLBR-O/H | MANUFACTURING FAB OVERHEAD |  | 0.04
| EX-ACL5-XP-62.25P-1EC | ACL5 TRIM FLNG, PWR 1EC |  |  |  | F | M |  | N | Y | N
EX-ACL5-XP-62.25P-1EC | /C | FINISH REQUIRED: Y |  | 0
EX-ACL5-XP-62.25P-1EC | /C | HOLES REQUIRED: Y |  | 0
EX-ACL5-XP-62.25P-1EC | /C | 1. CUT EXTRUSION AND RAILS @ 62.25" EXACTLY |  | 0
EX-ACL5-XP-62.25P-1EC | /C | 2. DRILL & TAP (1) POWER HOLE AND DRILL (2) MOUNTING HOLES |  | 0
EX-ACL5-XP-62.25P-1EC | /C | 3. ATTACH (2) "EX-D5-TF-RAILS" TO EXTRUSION |  | 0
EX-ACL5-XP-62.25P-1EC | /C | 0. ATTACH (1) "EC-ACL5-MTF" END CAP NEAR POWER HOLE |  | 0
EX-ACL5-XP-62.25P-1EC | /C | 0. ALL OF THE ABOVE STEPS MUST BE COMPLETED BEFORE POWDER COATING |  | 0
EX-ACL5-XP-62.25P-1EC | EX-ACL5S-MSTR-8 | DIE#016719 8FT. LENGTH +1/8" |  | 1 |  |  | B
EX-ACL5-XP-62.25P-1EC | EX-D5-TF-RAIL-12 | DIE# 014407 12FT.LENGTHS +1/ |  | 2 |  |  | B
EX-ACL5-XP-62.25P-1EC | /OUTLBR | POWDER COATING |  | 8
EX-ACL5-XP-62.25P-1EC | /EXT-CUT | EXTRUSION CUTTING CHARGE |  | 0.04
EX-ACL5-XP-62.25P-1EC | /EXT-CUT-O/H | Extrusion cutting overhead |  | 0.04
EX-ACL5-XP-62.25P-1EC | /FABLBR | MANUFACTURING FAB LABOR |  | 0.04
EX-ACL5-XP-62.25P-1EC | /FABLBR-O/H | MANUFACTURING FAB OVERHEAD |  | 0.04
| EX-ACL5-XP-62.13P-1EC | ACL5 TRIM FLNG, PWR 1EC |  |  |  | F | M |  | N | Y | N
EX-ACL5-XP-62.13P-1EC | /C | FINISH REQUIRED: Y |  | 0
EX-ACL5-XP-62.13P-1EC | /C | HOLES REQUIRED: Y |  | 0
EX-ACL5-XP-62.13P-1EC | /C | 1. CUT EXTRUSION AND RAILS @ 62.125" EXACTLY |  | 0
EX-ACL5-XP-62.13P-1EC | /C | 2. DRILL & TAP (1) POWER HOLE AND DRILL (2) MOUNTING HOLES |  | 0
EX-ACL5-XP-62.13P-1EC | /C | 3. ATTACH (2) "EX-D5-TF-RAILS" TO EXTRUSION |  | 0
EX-ACL5-XP-62.13P-1EC | /C | 0. ATTACH (1) "EC-ACL5-MTF" END CAP NEAR POWER HOLE |  | 0
EX-ACL5-XP-62.13P-1EC | /C | 0. ALL OF THE ABOVE STEPS MUST BE COMPLETED BEFORE POWDER COATING |  | 0
EX-ACL5-XP-62.13P-1EC | EX-ACL5S-MSTR-8 | DIE#016719 8FT. LENGTH +1/8" |  | 1 |  |  | B
EX-ACL5-XP-62.13P-1EC | EX-D5-TF-RAIL-12 | DIE# 014407 12FT.LENGTHS +1/ |  | 2 |  |  | B
EX-ACL5-XP-62.13P-1EC | /OUTLBR | POWDER COATING |  | 8
EX-ACL5-XP-62.13P-1EC | /EXT-CUT | EXTRUSION CUTTING CHARGE |  | 0.04
EX-ACL5-XP-62.13P-1EC | /EXT-CUT-O/H | Extrusion cutting overhead |  | 0.04
EX-ACL5-XP-62.13P-1EC | /FABLBR | MANUFACTURING FAB LABOR |  | 0.04
EX-ACL5-XP-62.13P-1EC | /FABLBR-O/H | MANUFACTURING FAB OVERHEAD |  | 0.04
| EX-ACL5-XP-62.00P-1EC | ACL5 TRIM FLNG, PWR 1EC |  |  |  | F | M |  | N | Y | N
EX-ACL5-XP-62.00P-1EC | /C | FINISH REQUIRED: Y |  | 0
EX-ACL5-XP-62.00P-1EC | /C | HOLES REQUIRED: Y |  | 0
EX-ACL5-XP-62.00P-1EC | /C | 1. CUT EXTRUSION AND RAILS @ 62.00" EXACTLY |  | 0
EX-ACL5-XP-62.00P-1EC | /C | 2. DRILL & TAP (1) POWER HOLE AND DRILL (2) MOUNTING HOLES |  | 0
EX-ACL5-XP-62.00P-1EC | /C | 3. ATTACH (2) "EX-D5-TF-RAILS" TO EXTRUSION |  | 0
EX-ACL5-XP-62.00P-1EC | /C | 0. ATTACH (1) "EC-ACL5-MTF" END CAP NEAR POWER HOLE |  | 0
EX-ACL5-XP-62.00P-1EC | /C | 0. ALL OF THE ABOVE STEPS MUST BE COMPLETED BEFORE POWDER COATING |  | 0
EX-ACL5-XP-62.00P-1EC | EX-ACL5S-MSTR-8 | DIE#016719 8FT. LENGTH +1/8" |  | 1 |  |  | B
EX-ACL5-XP-62.00P-1EC | EX-D5-TF-RAIL-12 | DIE# 014407 12FT.LENGTHS +1/ |  | 2 |  |  | B
EX-ACL5-XP-62.00P-1EC | /OUTLBR | POWDER COATING |  | 8
EX-ACL5-XP-62.00P-1EC | /EXT-CUT | EXTRUSION CUTTING CHARGE |  | 0.04
EX-ACL5-XP-62.00P-1EC | /EXT-CUT-O/H | Extrusion cutting overhead |  | 0.04
EX-ACL5-XP-62.00P-1EC | /FABLBR | MANUFACTURING FAB LABOR |  | 0.04
EX-ACL5-XP-62.00P-1EC | /FABLBR-O/H | MANUFACTURING FAB OVERHEAD |  | 0.04
| EX-ACL5-XP-61.88P-1EC | ACL5 TRIM FLNG, PWR 1EC |  |  |  | F | M |  | N | Y | N
EX-ACL5-XP-61.88P-1EC | /C | FINISH REQUIRED: Y |  | 0
EX-ACL5-XP-61.88P-1EC | /C | HOLES REQUIRED: Y |  | 0
EX-ACL5-XP-61.88P-1EC | /C | 1. CUT EXTRUSION AND RAILS @ 61.875" EXACTLY |  | 0
EX-ACL5-XP-61.88P-1EC | /C | 2. DRILL & TAP (1) POWER HOLE AND DRILL (2) MOUNTING HOLES |  | 0
EX-ACL5-XP-61.88P-1EC | /C | 3. ATTACH (2) "EX-D5-TF-RAILS" TO EXTRUSION |  | 0
EX-ACL5-XP-61.88P-1EC | /C | 0. ATTACH (1) "EC-ACL5-MTF" END CAP NEAR POWER HOLE |  | 0
EX-ACL5-XP-61.88P-1EC | /C | 0. ALL OF THE ABOVE STEPS MUST BE COMPLETED BEFORE POWDER COATING |  | 0
EX-ACL5-XP-61.88P-1EC | EX-ACL5S-MSTR-8 | DIE#016719 8FT. LENGTH +1/8" |  | 1 |  |  | B
EX-ACL5-XP-61.88P-1EC | EX-D5-TF-RAIL-12 | DIE# 014407 12FT.LENGTHS +1/ |  | 2 |  |  | B
EX-ACL5-XP-61.88P-1EC | /OUTLBR | POWDER COATING |  | 8
EX-ACL5-XP-61.88P-1EC | /EXT-CUT | EXTRUSION CUTTING CHARGE |  | 0.04
EX-ACL5-XP-61.88P-1EC | /EXT-CUT-O/H | Extrusion cutting overhead |  | 0.04
EX-ACL5-XP-61.88P-1EC | /FABLBR | MANUFACTURING FAB LABOR |  | 0.04
EX-ACL5-XP-61.88P-1EC | /FABLBR-O/H | MANUFACTURING FAB OVERHEAD |  | 0.04
| EX-ACL5-XP-61.75P-1EC | ACL5 TRIM FLNG, PWR 1EC |  |  |  | F | M |  | N | Y | N
EX-ACL5-XP-61.75P-1EC | /C | FINISH REQUIRED: Y |  | 0
EX-ACL5-XP-61.75P-1EC | /C | HOLES REQUIRED: Y |  | 0
EX-ACL5-XP-61.75P-1EC | /C | 1. CUT EXTRUSION AND RAILS @ 61.75" EXACTLY |  | 0
EX-ACL5-XP-61.75P-1EC | /C | 2. DRILL & TAP (1) POWER HOLE AND DRILL (2) MOUNTING HOLES |  | 0
EX-ACL5-XP-61.75P-1EC | /C | 3. ATTACH (2) "EX-D5-TF-RAILS" TO EXTRUSION |  | 0
EX-ACL5-XP-61.75P-1EC | /C | 0. ATTACH (1) "EC-ACL5-MTF" END CAP NEAR POWER HOLE |  | 0
EX-ACL5-XP-61.75P-1EC | /C | 0. ALL OF THE ABOVE STEPS MUST BE COMPLETED BEFORE POWDER COATING |  | 0
EX-ACL5-XP-61.75P-1EC | EX-ACL5S-MSTR-8 | DIE#016719 8FT. LENGTH +1/8" |  | 1 |  |  | B
EX-ACL5-XP-61.75P-1EC | EX-D5-TF-RAIL-12 | DIE# 014407 12FT.LENGTHS +1/ |  | 2 |  |  | B
EX-ACL5-XP-61.75P-1EC | /OUTLBR | POWDER COATING |  | 8
EX-ACL5-XP-61.75P-1EC | /EXT-CUT | EXTRUSION CUTTING CHARGE |  | 0.04
EX-ACL5-XP-61.75P-1EC | /EXT-CUT-O/H | Extrusion cutting overhead |  | 0.04
EX-ACL5-XP-61.75P-1EC | /FABLBR | MANUFACTURING FAB LABOR |  | 0.04
EX-ACL5-XP-61.75P-1EC | /FABLBR-O/H | MANUFACTURING FAB OVERHEAD |  | 0.04
| EX-ACL5-XP-61.63P-1EC | ACL5 TRIM FLNG, PWR 1EC |  |  |  | F | M |  | N | Y | N
EX-ACL5-XP-61.63P-1EC | /C | FINISH REQUIRED: Y |  | 0
EX-ACL5-XP-61.63P-1EC | /C | HOLES REQUIRED: Y |  | 0
EX-ACL5-XP-61.63P-1EC | /C | 1. CUT EXTRUSION AND RAILS @ 61.625" EXACTLY |  | 0
EX-ACL5-XP-61.63P-1EC | /C | 2. DRILL & TAP (1) POWER HOLE AND DRILL (2) MOUNTING HOLES |  | 0
EX-ACL5-XP-61.63P-1EC | /C | 3. ATTACH (2) "EX-D5-TF-RAILS" TO EXTRUSION |  | 0
EX-ACL5-XP-61.63P-1EC | /C | 0. ATTACH (1) "EC-ACL5-MTF" END CAP NEAR POWER HOLE |  | 0
EX-ACL5-XP-61.63P-1EC | /C | 0. ALL OF THE ABOVE STEPS MUST BE COMPLETED BEFORE POWDER COATING |  | 0
EX-ACL5-XP-61.63P-1EC | EX-ACL5S-MSTR-8 | DIE#016719 8FT. LENGTH +1/8" |  | 1 |  |  | B
EX-ACL5-XP-61.63P-1EC | EX-D5-TF-RAIL-12 | DIE# 014407 12FT.LENGTHS +1/ |  | 2 |  |  | B
EX-ACL5-XP-61.63P-1EC | /OUTLBR | POWDER COATING |  | 8
EX-ACL5-XP-61.63P-1EC | /EXT-CUT | EXTRUSION CUTTING CHARGE |  | 0.04
EX-ACL5-XP-61.63P-1EC | /EXT-CUT-O/H | Extrusion cutting overhead |  | 0.04
EX-ACL5-XP-61.63P-1EC | /FABLBR | MANUFACTURING FAB LABOR |  | 0.04
EX-ACL5-XP-61.63P-1EC | /FABLBR-O/H | MANUFACTURING FAB OVERHEAD |  | 0.04
| EX-ACL5-XP-61.50P-1EC | ACL5 TRIM FLNG, PWR 1EC |  |  |  | F | M |  | N | Y | N
EX-ACL5-XP-61.50P-1EC | /C | FINISH REQUIRED: Y |  | 0
EX-ACL5-XP-61.50P-1EC | /C | HOLES REQUIRED: Y |  | 0
EX-ACL5-XP-61.50P-1EC | /C | 1. CUT EXTRUSION AND RAILS @ 61.5" EXACTLY |  | 0
EX-ACL5-XP-61.50P-1EC | /C | 2. DRILL & TAP (1) POWER HOLE AND DRILL (2) MOUNTING HOLES |  | 0
EX-ACL5-XP-61.50P-1EC | /C | 3. ATTACH (2) "EX-D5-TF-RAILS" TO EXTRUSION |  | 0
EX-ACL5-XP-61.50P-1EC | /C | 0. ATTACH (1) "EC-ACL5-MTF" END CAP NEAR POWER HOLE |  | 0
EX-ACL5-XP-61.50P-1EC | /C | 0. ALL OF THE ABOVE STEPS MUST BE COMPLETED BEFORE POWDER COATING |  | 0
EX-ACL5-XP-61.50P-1EC | EX-ACL5S-MSTR-8 | DIE#016719 8FT. LENGTH +1/8" |  | 1 |  |  | B
EX-ACL5-XP-61.50P-1EC | EX-D5-TF-RAIL-12 | DIE# 014407 12FT.LENGTHS +1/ |  | 2 |  |  | B
EX-ACL5-XP-61.50P-1EC | /OUTLBR | POWDER COATING |  | 8
EX-ACL5-XP-61.50P-1EC | /EXT-CUT | EXTRUSION CUTTING CHARGE |  | 0.04
EX-ACL5-XP-61.50P-1EC | /EXT-CUT-O/H | Extrusion cutting overhead |  | 0.04
EX-ACL5-XP-61.50P-1EC | /FABLBR | MANUFACTURING FAB LABOR |  | 0.04
EX-ACL5-XP-61.50P-1EC | /FABLBR-O/H | MANUFACTURING FAB OVERHEAD |  | 0.04
| EX-ACL5-XP-61.38P-1EC | ACL5 TRIM FLNG, PWR 1EC |  |  |  | F | M |  | N | Y | N
EX-ACL5-XP-61.38P-1EC | /C | FINISH REQUIRED: Y |  | 0
EX-ACL5-XP-61.38P-1EC | /C | HOLES REQUIRED: Y |  | 0
EX-ACL5-XP-61.38P-1EC | /C | 1. CUT EXTRUSION AND RAILS @ 61.375" EXACTLY |  | 0
EX-ACL5-XP-61.38P-1EC | /C | 2. DRILL & TAP (1) POWER HOLE AND DRILL (2) MOUNTING HOLES |  | 0
EX-ACL5-XP-61.38P-1EC | /C | 3. ATTACH (2) "EX-D5-TF-RAILS" TO EXTRUSION |  | 0
EX-ACL5-XP-61.38P-1EC | /C | 0. ATTACH (1) "EC-ACL5-MTF" END CAP NEAR POWER HOLE |  | 0
EX-ACL5-XP-61.38P-1EC | /C | 0. ALL OF THE ABOVE STEPS MUST BE COMPLETED BEFORE POWDER COATING |  | 0
EX-ACL5-XP-61.38P-1EC | EX-ACL5S-MSTR-8 | DIE#016719 8FT. LENGTH +1/8" |  | 1 |  |  | B
EX-ACL5-XP-61.38P-1EC | EX-D5-TF-RAIL-12 | DIE# 014407 12FT.LENGTHS +1/ |  | 2 |  |  | B
EX-ACL5-XP-61.38P-1EC | /OUTLBR | POWDER COATING |  | 8
EX-ACL5-XP-61.38P-1EC | /EXT-CUT | EXTRUSION CUTTING CHARGE |  | 0.04
EX-ACL5-XP-61.38P-1EC | /EXT-CUT-O/H | Extrusion cutting overhead |  | 0.04
EX-ACL5-XP-61.38P-1EC | /FABLBR | MANUFACTURING FAB LABOR |  | 0.04
EX-ACL5-XP-61.38P-1EC | /FABLBR-O/H | MANUFACTURING FAB OVERHEAD |  | 0.04
| EX-ACL5-XP-61.25P-1EC | ACL5 TRIM FLNG, PWR 1EC |  |  |  | F | M |  | N | Y | N
EX-ACL5-XP-61.25P-1EC | /C | FINISH REQUIRED: Y |  | 0
EX-ACL5-XP-61.25P-1EC | /C | HOLES REQUIRED: Y |  | 0
EX-ACL5-XP-61.25P-1EC | /C | 1. CUT EXTRUSION AND RAILS @ 61.25" EXACTLY |  | 0
EX-ACL5-XP-61.25P-1EC | /C | 2. DRILL & TAP (1) POWER HOLE AND DRILL (2) MOUNTING HOLES |  | 0
EX-ACL5-XP-61.25P-1EC | /C | 3. ATTACH (2) "EX-D5-TF-RAILS" TO EXTRUSION |  | 0
EX-ACL5-XP-61.25P-1EC | /C | 0. ATTACH (1) "EC-ACL5-MTF" END CAP NEAR POWER HOLE |  | 0
EX-ACL5-XP-61.25P-1EC | /C | 0. ALL OF THE ABOVE STEPS MUST BE COMPLETED BEFORE POWDER COATING |  | 0
EX-ACL5-XP-61.25P-1EC | EX-ACL5S-MSTR-8 | DIE#016719 8FT. LENGTH +1/8" |  | 1 |  |  | B
EX-ACL5-XP-61.25P-1EC | EX-D5-TF-RAIL-12 | DIE# 014407 12FT.LENGTHS +1/ |  | 2 |  |  | B
EX-ACL5-XP-61.25P-1EC | /OUTLBR | POWDER COATING |  | 8
EX-ACL5-XP-61.25P-1EC | /EXT-CUT | EXTRUSION CUTTING CHARGE |  | 0.04
EX-ACL5-XP-61.25P-1EC | /EXT-CUT-O/H | Extrusion cutting overhead |  | 0.04
EX-ACL5-XP-61.25P-1EC | /FABLBR | MANUFACTURING FAB LABOR |  | 0.04
EX-ACL5-XP-61.25P-1EC | /FABLBR-O/H | MANUFACTURING FAB OVERHEAD |  | 0.04
| EX-ACL5-XP-61.13P-1EC | ACL5 TRIM FLNG, PWR 1EC |  |  |  | F | M |  | N | Y | N
EX-ACL5-XP-61.13P-1EC | /C | FINISH REQUIRED: Y |  | 0
EX-ACL5-XP-61.13P-1EC | /C | HOLES REQUIRED: Y |  | 0
EX-ACL5-XP-61.13P-1EC | /C | 1. CUT EXTRUSION AND RAILS @ 61.125" EXACTLY |  | 0
EX-ACL5-XP-61.13P-1EC | /C | 2. DRILL & TAP (1) POWER HOLE AND DRILL (2) MOUNTING HOLES |  | 0
EX-ACL5-XP-61.13P-1EC | /C | 3. ATTACH (2) "EX-D5-TF-RAILS" TO EXTRUSION |  | 0
EX-ACL5-XP-61.13P-1EC | /C | 0. ATTACH (1) "EC-ACL5-MTF" END CAP NEAR POWER HOLE |  | 0
EX-ACL5-XP-61.13P-1EC | /C | 0. ALL OF THE ABOVE STEPS MUST BE COMPLETED BEFORE POWDER COATING |  | 0
EX-ACL5-XP-61.13P-1EC | EX-ACL5S-MSTR-8 | DIE#016719 8FT. LENGTH +1/8" |  | 1 |  |  | B
EX-ACL5-XP-61.13P-1EC | EX-D5-TF-RAIL-12 | DIE# 014407 12FT.LENGTHS +1/ |  | 2 |  |  | B
EX-ACL5-XP-61.13P-1EC | /OUTLBR | POWDER COATING |  | 8
EX-ACL5-XP-61.13P-1EC | /EXT-CUT | EXTRUSION CUTTING CHARGE |  | 0.04
EX-ACL5-XP-61.13P-1EC | /EXT-CUT-O/H | Extrusion cutting overhead |  | 0.04
EX-ACL5-XP-61.13P-1EC | /FABLBR | MANUFACTURING FAB LABOR |  | 0.04
EX-ACL5-XP-61.13P-1EC | /FABLBR-O/H | MANUFACTURING FAB OVERHEAD |  | 0.04
| EX-ACL5-XP-61.00P-1EC | ACL5 TRIM FLNG, PWR 1EC |  |  |  | F | M |  | N | Y | N
EX-ACL5-XP-61.00P-1EC | /C | FINISH REQUIRED: Y |  | 0
EX-ACL5-XP-61.00P-1EC | /C | HOLES REQUIRED: Y |  | 0
EX-ACL5-XP-61.00P-1EC | /C | 1. CUT EXTRUSION AND RAILS @ 61.00" EXACTLY |  | 0
EX-ACL5-XP-61.00P-1EC | /C | 2. DRILL & TAP (1) POWER HOLE AND DRILL (2) MOUNTING HOLES |  | 0
EX-ACL5-XP-61.00P-1EC | /C | 3. ATTACH (2) "EX-D5-TF-RAILS" TO EXTRUSION |  | 0
EX-ACL5-XP-61.00P-1EC | /C | 0. ATTACH (1) "EC-ACL5-MTF" END CAP NEAR POWER HOLE |  | 0
EX-ACL5-XP-61.00P-1EC | /C | 0. ALL OF THE ABOVE STEPS MUST BE COMPLETED BEFORE POWDER COATING |  | 0
EX-ACL5-XP-61.00P-1EC | EX-ACL5S-MSTR-8 | DIE#016719 8FT. LENGTH +1/8" |  | 1 |  |  | B
EX-ACL5-XP-61.00P-1EC | EX-D5-TF-RAIL-12 | DIE# 014407 12FT.LENGTHS +1/ |  | 2 |  |  | B
EX-ACL5-XP-61.00P-1EC | /OUTLBR | POWDER COATING |  | 8
EX-ACL5-XP-61.00P-1EC | /EXT-CUT | EXTRUSION CUTTING CHARGE |  | 0.04
EX-ACL5-XP-61.00P-1EC | /EXT-CUT-O/H | Extrusion cutting overhead |  | 0.04
EX-ACL5-XP-61.00P-1EC | /FABLBR | MANUFACTURING FAB LABOR |  | 0.04
EX-ACL5-XP-61.00P-1EC | /FABLBR-O/H | MANUFACTURING FAB OVERHEAD |  | 0.04
| EX-ACL5-XP-60.88P-1EC | ACL5 TRIM FLNG, PWR 1EC |  |  |  | F | M |  | N | Y | N
EX-ACL5-XP-60.88P-1EC | /C | FINISH REQUIRED: Y |  | 0
EX-ACL5-XP-60.88P-1EC | /C | HOLES REQUIRED: Y |  | 0
EX-ACL5-XP-60.88P-1EC | /C | 1. CUT EXTRUSION AND RAILS @ 60.875" EXACTLY |  | 0
EX-ACL5-XP-60.88P-1EC | /C | 2. DRILL & TAP (1) POWER HOLE AND DRILL (2) MOUNTING HOLES |  | 0
EX-ACL5-XP-60.88P-1EC | /C | 3. ATTACH (2) "EX-D5-TF-RAILS" TO EXTRUSION |  | 0
EX-ACL5-XP-60.88P-1EC | /C | 0. ATTACH (1) "EC-ACL5-MTF" END CAP NEAR POWER HOLE |  | 0
EX-ACL5-XP-60.88P-1EC | /C | 0. ALL OF THE ABOVE STEPS MUST BE COMPLETED BEFORE POWDER COATING |  | 0
EX-ACL5-XP-60.88P-1EC | EX-ACL5S-MSTR-8 | DIE#016719 8FT. LENGTH +1/8" |  | 1 |  |  | B
EX-ACL5-XP-60.88P-1EC | EX-D5-TF-RAIL-12 | DIE# 014407 12FT.LENGTHS +1/ |  | 2 |  |  | B
EX-ACL5-XP-60.88P-1EC | /OUTLBR | POWDER COATING |  | 8
EX-ACL5-XP-60.88P-1EC | /EXT-CUT | EXTRUSION CUTTING CHARGE |  | 0.04
EX-ACL5-XP-60.88P-1EC | /EXT-CUT-O/H | Extrusion cutting overhead |  | 0.04
EX-ACL5-XP-60.88P-1EC | /FABLBR | MANUFACTURING FAB LABOR |  | 0.04
EX-ACL5-XP-60.88P-1EC | /FABLBR-O/H | MANUFACTURING FAB OVERHEAD |  | 0.04
| EX-ACL5-XP-60.75P-1EC | ACL5 TRIM FLNG, PWR 1EC |  |  |  | F | M |  | N | Y | N
EX-ACL5-XP-60.75P-1EC | /C | FINISH REQUIRED: Y |  | 0
EX-ACL5-XP-60.75P-1EC | /C | HOLES REQUIRED: Y |  | 0
EX-ACL5-XP-60.75P-1EC | /C | 1. CUT EXTRUSION AND RAILS @ 60.75" EXACTLY |  | 0
EX-ACL5-XP-60.75P-1EC | /C | 2. DRILL & TAP (1) POWER HOLE AND DRILL (2) MOUNTING HOLES |  | 0
EX-ACL5-XP-60.75P-1EC | /C | 3. ATTACH (2) "EX-D5-TF-RAILS" TO EXTRUSION |  | 0
EX-ACL5-XP-60.75P-1EC | /C | 0. ATTACH (1) "EC-ACL5-MTF" END CAP NEAR POWER HOLE |  | 0
EX-ACL5-XP-60.75P-1EC | /C | 0. ALL OF THE ABOVE STEPS MUST BE COMPLETED BEFORE POWDER COATING |  | 0
EX-ACL5-XP-60.75P-1EC | EX-ACL5S-MSTR-8 | DIE#016719 8FT. LENGTH +1/8" |  | 1 |  |  | B
EX-ACL5-XP-60.75P-1EC | EX-D5-TF-RAIL-12 | DIE# 014407 12FT.LENGTHS +1/ |  | 2 |  |  | B
EX-ACL5-XP-60.75P-1EC | /OUTLBR | POWDER COATING |  | 8
EX-ACL5-XP-60.75P-1EC | /EXT-CUT | EXTRUSION CUTTING CHARGE |  | 0.04
EX-ACL5-XP-60.75P-1EC | /EXT-CUT-O/H | Extrusion cutting overhead |  | 0.04
EX-ACL5-XP-60.75P-1EC | /FABLBR | MANUFACTURING FAB LABOR |  | 0.04
EX-ACL5-XP-60.75P-1EC | /FABLBR-O/H | MANUFACTURING FAB OVERHEAD |  | 0.04
| EX-ACL5-XP-60.63P-1EC | ACL5 TRIM FLNG, PWR 1EC |  |  |  | F | M |  | N | Y | N
EX-ACL5-XP-60.63P-1EC | /C | FINISH REQUIRED: Y |  | 0
EX-ACL5-XP-60.63P-1EC | /C | HOLES REQUIRED: Y |  | 0
EX-ACL5-XP-60.63P-1EC | /C | 1. CUT EXTRUSION AND RAILS @ 60.625" EXACTLY |  | 0
EX-ACL5-XP-60.63P-1EC | /C | 2. DRILL & TAP (1) POWER HOLE AND DRILL (2) MOUNTING HOLES |  | 0
EX-ACL5-XP-60.63P-1EC | /C | 3. ATTACH (2) "EX-D5-TF-RAILS" TO EXTRUSION |  | 0
EX-ACL5-XP-60.63P-1EC | /C | 0. ATTACH (1) "EC-ACL5-MTF" END CAP NEAR POWER HOLE |  | 0
EX-ACL5-XP-60.63P-1EC | /C | 0. ALL OF THE ABOVE STEPS MUST BE COMPLETED BEFORE POWDER COATING |  | 0
EX-ACL5-XP-60.63P-1EC | EX-ACL5S-MSTR-8 | DIE#016719 8FT. LENGTH +1/8" |  | 1 |  |  | B
EX-ACL5-XP-60.63P-1EC | EX-D5-TF-RAIL-12 | DIE# 014407 12FT.LENGTHS +1/ |  | 2 |  |  | B
EX-ACL5-XP-60.63P-1EC | /OUTLBR | POWDER COATING |  | 8
EX-ACL5-XP-60.63P-1EC | /EXT-CUT | EXTRUSION CUTTING CHARGE |  | 0.04
EX-ACL5-XP-60.63P-1EC | /EXT-CUT-O/H | Extrusion cutting overhead |  | 0.04
EX-ACL5-XP-60.63P-1EC | /FABLBR | MANUFACTURING FAB LABOR |  | 0.04
EX-ACL5-XP-60.63P-1EC | /FABLBR-O/H | MANUFACTURING FAB OVERHEAD |  | 0.04
| EX-ACL5-XP-60.50P-1EC | ACL5 TRIM FLNG, PWR 1EC |  |  |  | F | M |  | N | Y | N
EX-ACL5-XP-60.50P-1EC | /C | FINISH REQUIRED: Y |  | 0
EX-ACL5-XP-60.50P-1EC | /C | HOLES REQUIRED: Y |  | 0
EX-ACL5-XP-60.50P-1EC | /C | 1. CUT EXTRUSION AND RAILS @ 60.5" EXACTLY |  | 0
EX-ACL5-XP-60.50P-1EC | /C | 2. DRILL & TAP (1) POWER HOLE AND DRILL (2) MOUNTING HOLES |  | 0
EX-ACL5-XP-60.50P-1EC | /C | 3. ATTACH (2) "EX-D5-TF-RAILS" TO EXTRUSION |  | 0
EX-ACL5-XP-60.50P-1EC | /C | 0. ATTACH (1) "EC-ACL5-MTF" END CAP NEAR POWER HOLE |  | 0
EX-ACL5-XP-60.50P-1EC | /C | 0. ALL OF THE ABOVE STEPS MUST BE COMPLETED BEFORE POWDER COATING |  | 0
EX-ACL5-XP-60.50P-1EC | EX-ACL5S-MSTR-8 | DIE#016719 8FT. LENGTH +1/8" |  | 1 |  |  | B
EX-ACL5-XP-60.50P-1EC | EX-D5-TF-RAIL-12 | DIE# 014407 12FT.LENGTHS +1/ |  | 2 |  |  | B
EX-ACL5-XP-60.50P-1EC | /OUTLBR | POWDER COATING |  | 8
EX-ACL5-XP-60.50P-1EC | /EXT-CUT | EXTRUSION CUTTING CHARGE |  | 0.04
EX-ACL5-XP-60.50P-1EC | /EXT-CUT-O/H | Extrusion cutting overhead |  | 0.04
EX-ACL5-XP-60.50P-1EC | /FABLBR | MANUFACTURING FAB LABOR |  | 0.04
EX-ACL5-XP-60.50P-1EC | /FABLBR-O/H | MANUFACTURING FAB OVERHEAD |  | 0.04
| EX-ACL5-XP-60.38P-1EC | ACL5 TRIM FLNG, PWR 1EC |  |  |  | F | M |  | N | Y | N
EX-ACL5-XP-60.38P-1EC | /C | FINISH REQUIRED: Y |  | 0
EX-ACL5-XP-60.38P-1EC | /C | HOLES REQUIRED: Y |  | 0
EX-ACL5-XP-60.38P-1EC | /C | 1. CUT EXTRUSION AND RAILS @ 60.375" EXACTLY |  | 0
EX-ACL5-XP-60.38P-1EC | /C | 2. DRILL & TAP (1) POWER HOLE AND DRILL (2) MOUNTING HOLES |  | 0
EX-ACL5-XP-60.38P-1EC | /C | 3. ATTACH (2) "EX-D5-TF-RAILS" TO EXTRUSION |  | 0
EX-ACL5-XP-60.38P-1EC | /C | 0. ATTACH (1) "EC-ACL5-MTF" END CAP NEAR POWER HOLE |  | 0
EX-ACL5-XP-60.38P-1EC | /C | 0. ALL OF THE ABOVE STEPS MUST BE COMPLETED BEFORE POWDER COATING |  | 0
EX-ACL5-XP-60.38P-1EC | EX-ACL5S-MSTR-8 | DIE#016719 8FT. LENGTH +1/8" |  | 1 |  |  | B
EX-ACL5-XP-60.38P-1EC | EX-D5-TF-RAIL-12 | DIE# 014407 12FT.LENGTHS +1/ |  | 2 |  |  | B
EX-ACL5-XP-60.38P-1EC | /OUTLBR | POWDER COATING |  | 8
EX-ACL5-XP-60.38P-1EC | /EXT-CUT | EXTRUSION CUTTING CHARGE |  | 0.04
EX-ACL5-XP-60.38P-1EC | /EXT-CUT-O/H | Extrusion cutting overhead |  | 0.04
EX-ACL5-XP-60.38P-1EC | /FABLBR | MANUFACTURING FAB LABOR |  | 0.04
EX-ACL5-XP-60.38P-1EC | /FABLBR-O/H | MANUFACTURING FAB OVERHEAD |  | 0.04
| EX-ACL5-XP-60.25P-1EC | ACL5 TRIM FLNG, PWR 1EC |  |  |  | F | M |  | N | Y | N
EX-ACL5-XP-60.25P-1EC | /C | FINISH REQUIRED: Y |  | 0
EX-ACL5-XP-60.25P-1EC | /C | HOLES REQUIRED: Y |  | 0
EX-ACL5-XP-60.25P-1EC | /C | 1. CUT EXTRUSION AND RAILS @ 60.25" EXACTLY |  | 0
EX-ACL5-XP-60.25P-1EC | /C | 2. DRILL & TAP (1) POWER HOLE AND DRILL (2) MOUNTING HOLES |  | 0
EX-ACL5-XP-60.25P-1EC | /C | 3. ATTACH (2) "EX-D5-TF-RAILS" TO EXTRUSION |  | 0
EX-ACL5-XP-60.25P-1EC | /C | 0. ATTACH (1) "EC-ACL5-MTF" END CAP NEAR POWER HOLE |  | 0
EX-ACL5-XP-60.25P-1EC | /C | 0. ALL OF THE ABOVE STEPS MUST BE COMPLETED BEFORE POWDER COATING |  | 0
EX-ACL5-XP-60.25P-1EC | EX-ACL5S-MSTR-8 | DIE#016719 8FT. LENGTH +1/8" |  | 1 |  |  | B
EX-ACL5-XP-60.25P-1EC | EX-D5-TF-RAIL-12 | DIE# 014407 12FT.LENGTHS +1/ |  | 2 |  |  | B
EX-ACL5-XP-60.25P-1EC | /OUTLBR | POWDER COATING |  | 8
EX-ACL5-XP-60.25P-1EC | /EXT-CUT | EXTRUSION CUTTING CHARGE |  | 0.04
EX-ACL5-XP-60.25P-1EC | /EXT-CUT-O/H | Extrusion cutting overhead |  | 0.04
EX-ACL5-XP-60.25P-1EC | /FABLBR | MANUFACTURING FAB LABOR |  | 0.04
EX-ACL5-XP-60.25P-1EC | /FABLBR-O/H | MANUFACTURING FAB OVERHEAD |  | 0.04
| EX-ACL5-XP-60.13P-1EC | ACL5 TRIM FLNG, PWR 1EC |  |  |  | F | M |  | N | Y | N
EX-ACL5-XP-60.13P-1EC | /C | FINISH REQUIRED: Y |  | 0
EX-ACL5-XP-60.13P-1EC | /C | HOLES REQUIRED: Y |  | 0
EX-ACL5-XP-60.13P-1EC | /C | 1. CUT EXTRUSION AND RAILS @ 60.125" EXACTLY |  | 0
EX-ACL5-XP-60.13P-1EC | /C | 2. DRILL & TAP (1) POWER HOLE AND DRILL (2) MOUNTING HOLES |  | 0
EX-ACL5-XP-60.13P-1EC | /C | 3. ATTACH (2) "EX-D5-TF-RAILS" TO EXTRUSION |  | 0
EX-ACL5-XP-60.13P-1EC | /C | 0. ATTACH (1) "EC-ACL5-MTF" END CAP NEAR POWER HOLE |  | 0
EX-ACL5-XP-60.13P-1EC | /C | 0. ALL OF THE ABOVE STEPS MUST BE COMPLETED BEFORE POWDER COATING |  | 0
EX-ACL5-XP-60.13P-1EC | EX-ACL5S-MSTR-8 | DIE#016719 8FT. LENGTH +1/8" |  | 1 |  |  | B
EX-ACL5-XP-60.13P-1EC | EX-D5-TF-RAIL-12 | DIE# 014407 12FT.LENGTHS +1/ |  | 2 |  |  | B
EX-ACL5-XP-60.13P-1EC | /OUTLBR | POWDER COATING |  | 8
EX-ACL5-XP-60.13P-1EC | /EXT-CUT | EXTRUSION CUTTING CHARGE |  | 0.04
EX-ACL5-XP-60.13P-1EC | /EXT-CUT-O/H | Extrusion cutting overhead |  | 0.04
EX-ACL5-XP-60.13P-1EC | /FABLBR | MANUFACTURING FAB LABOR |  | 0.04
EX-ACL5-XP-60.13P-1EC | /FABLBR-O/H | MANUFACTURING FAB OVERHEAD |  | 0.04
| EX-ACL5-XP-60.00P-1EC | ACL5 TRIM FLNG, PWR 1EC |  |  |  | F | M |  | N | Y | N
EX-ACL5-XP-60.00P-1EC | /C | FINISH REQUIRED: Y |  | 0
EX-ACL5-XP-60.00P-1EC | /C | HOLES REQUIRED: Y |  | 0
EX-ACL5-XP-60.00P-1EC | /C | 1. CUT EXTRUSION AND RAILS @ 60.00" EXACTLY |  | 0
EX-ACL5-XP-60.00P-1EC | /C | 2. DRILL & TAP (1) POWER HOLE AND DRILL (2) MOUNTING HOLES |  | 0
EX-ACL5-XP-60.00P-1EC | /C | 3. ATTACH (2) "EX-D5-TF-RAILS" TO EXTRUSION |  | 0
EX-ACL5-XP-60.00P-1EC | /C | 0. ATTACH (1) "EC-ACL5-MTF" END CAP NEAR POWER HOLE |  | 0
EX-ACL5-XP-60.00P-1EC | /C | 0. ALL OF THE ABOVE STEPS MUST BE COMPLETED BEFORE POWDER COATING |  | 0
EX-ACL5-XP-60.00P-1EC | EX-ACL5S-MSTR-8 | DIE#016719 8FT. LENGTH +1/8" |  | 1 |  |  | B
EX-ACL5-XP-60.00P-1EC | EX-D5-TF-RAIL-12 | DIE# 014407 12FT.LENGTHS +1/ |  | 2 |  |  | B
EX-ACL5-XP-60.00P-1EC | /OUTLBR | POWDER COATING |  | 8
EX-ACL5-XP-60.00P-1EC | /EXT-CUT | EXTRUSION CUTTING CHARGE |  | 0.04
EX-ACL5-XP-60.00P-1EC | /EXT-CUT-O/H | Extrusion cutting overhead |  | 0.04
EX-ACL5-XP-60.00P-1EC | /FABLBR | MANUFACTURING FAB LABOR |  | 0.04
EX-ACL5-XP-60.00P-1EC | /FABLBR-O/H | MANUFACTURING FAB OVERHEAD |  | 0.04
| EX-ACL5-XP-59.88P-1EC | ACL5 TRIM FLNG, PWR 1EC |  |  |  | F | M |  | N | Y | N
EX-ACL5-XP-59.88P-1EC | /C | FINISH REQUIRED: Y |  | 0
EX-ACL5-XP-59.88P-1EC | /C | HOLES REQUIRED: Y |  | 0
EX-ACL5-XP-59.88P-1EC | /C | 1. CUT EXTRUSION AND RAILS @ 59.875" EXACTLY |  | 0
EX-ACL5-XP-59.88P-1EC | /C | 2. DRILL & TAP (1) POWER HOLE AND DRILL (2) MOUNTING HOLES |  | 0
EX-ACL5-XP-59.88P-1EC | /C | 3. ATTACH (2) "EX-D5-TF-RAILS" TO EXTRUSION |  | 0
EX-ACL5-XP-59.88P-1EC | /C | 0. ATTACH (1) "EC-ACL5-MTF" END CAP NEAR POWER HOLE |  | 0
EX-ACL5-XP-59.88P-1EC | /C | 0. ALL OF THE ABOVE STEPS MUST BE COMPLETED BEFORE POWDER COATING |  | 0
EX-ACL5-XP-59.88P-1EC | EX-ACL5S-MSTR-8 | DIE#016719 8FT. LENGTH +1/8" |  | 1 |  |  | B
EX-ACL5-XP-59.88P-1EC | EX-D5-TF-RAIL-12 | DIE# 014407 12FT.LENGTHS +1/ |  | 2 |  |  | B
EX-ACL5-XP-59.88P-1EC | /OUTLBR | POWDER COATING |  | 8
EX-ACL5-XP-59.88P-1EC | /EXT-CUT | EXTRUSION CUTTING CHARGE |  | 0.04
EX-ACL5-XP-59.88P-1EC | /EXT-CUT-O/H | Extrusion cutting overhead |  | 0.04
EX-ACL5-XP-59.88P-1EC | /FABLBR | MANUFACTURING FAB LABOR |  | 0.04
EX-ACL5-XP-59.88P-1EC | /FABLBR-O/H | MANUFACTURING FAB OVERHEAD |  | 0.04
| EX-ACL5-XP-59.75P-1EC | ACL5 TRIM FLNG, PWR 1EC |  |  |  | F | M |  | N | Y | N
EX-ACL5-XP-59.75P-1EC | /C | FINISH REQUIRED: Y |  | 0
EX-ACL5-XP-59.75P-1EC | /C | HOLES REQUIRED: Y |  | 0
EX-ACL5-XP-59.75P-1EC | /C | 1. CUT EXTRUSION AND RAILS @ 59.75" EXACTLY |  | 0
EX-ACL5-XP-59.75P-1EC | /C | 2. DRILL & TAP (1) POWER HOLE AND DRILL (2) MOUNTING HOLES |  | 0
EX-ACL5-XP-59.75P-1EC | /C | 3. ATTACH (2) "EX-D5-TF-RAILS" TO EXTRUSION |  | 0
EX-ACL5-XP-59.75P-1EC | /C | 0. ATTACH (1) "EC-ACL5-MTF" END CAP NEAR POWER HOLE |  | 0
EX-ACL5-XP-59.75P-1EC | /C | 0. ALL OF THE ABOVE STEPS MUST BE COMPLETED BEFORE POWDER COATING |  | 0
EX-ACL5-XP-59.75P-1EC | EX-ACL5S-MSTR-8 | DIE#016719 8FT. LENGTH +1/8" |  | 1 |  |  | B
EX-ACL5-XP-59.75P-1EC | EX-D5-TF-RAIL-12 | DIE# 014407 12FT.LENGTHS +1/ |  | 2 |  |  | B
EX-ACL5-XP-59.75P-1EC | /OUTLBR | POWDER COATING |  | 8
EX-ACL5-XP-59.75P-1EC | /EXT-CUT | EXTRUSION CUTTING CHARGE |  | 0.04
EX-ACL5-XP-59.75P-1EC | /EXT-CUT-O/H | Extrusion cutting overhead |  | 0.04
EX-ACL5-XP-59.75P-1EC | /FABLBR | MANUFACTURING FAB LABOR |  | 0.04
EX-ACL5-XP-59.75P-1EC | /FABLBR-O/H | MANUFACTURING FAB OVERHEAD |  | 0.04
| EX-ACL5-XP-59.63P-1EC | ACL5 TRIM FLNG, PWR 1EC |  |  |  | F | M |  | N | Y | N
EX-ACL5-XP-59.63P-1EC | /C | FINISH REQUIRED: Y |  | 0
EX-ACL5-XP-59.63P-1EC | /C | HOLES REQUIRED: Y |  | 0
EX-ACL5-XP-59.63P-1EC | /C | 1. CUT EXTRUSION AND RAILS @ 59.625" EXACTLY |  | 0
EX-ACL5-XP-59.63P-1EC | /C | 2. DRILL & TAP (1) POWER HOLE AND DRILL (2) MOUNTING HOLES |  | 0
EX-ACL5-XP-59.63P-1EC | /C | 3. ATTACH (2) "EX-D5-TF-RAILS" TO EXTRUSION |  | 0
EX-ACL5-XP-59.63P-1EC | /C | 0. ATTACH (1) "EC-ACL5-MTF" END CAP NEAR POWER HOLE |  | 0
EX-ACL5-XP-59.63P-1EC | /C | 0. ALL OF THE ABOVE STEPS MUST BE COMPLETED BEFORE POWDER COATING |  | 0
EX-ACL5-XP-59.63P-1EC | EX-ACL5S-MSTR-8 | DIE#016719 8FT. LENGTH +1/8" |  | 1 |  |  | B
EX-ACL5-XP-59.63P-1EC | EX-D5-TF-RAIL-12 | DIE# 014407 12FT.LENGTHS +1/ |  | 2 |  |  | B
EX-ACL5-XP-59.63P-1EC | /OUTLBR | POWDER COATING |  | 8
EX-ACL5-XP-59.63P-1EC | /EXT-CUT | EXTRUSION CUTTING CHARGE |  | 0.04
EX-ACL5-XP-59.63P-1EC | /EXT-CUT-O/H | Extrusion cutting overhead |  | 0.04
EX-ACL5-XP-59.63P-1EC | /FABLBR | MANUFACTURING FAB LABOR |  | 0.04
EX-ACL5-XP-59.63P-1EC | /FABLBR-O/H | MANUFACTURING FAB OVERHEAD |  | 0.04
| EX-ACL5-XP-59.50P-1EC | ACL5 TRIM FLNG, PWR 1EC |  |  |  | F | M |  | N | Y | N
EX-ACL5-XP-59.50P-1EC | /C | FINISH REQUIRED: Y |  | 0
EX-ACL5-XP-59.50P-1EC | /C | HOLES REQUIRED: Y |  | 0
EX-ACL5-XP-59.50P-1EC | /C | 1. CUT EXTRUSION AND RAILS @ 59.5" EXACTLY |  | 0
EX-ACL5-XP-59.50P-1EC | /C | 2. DRILL & TAP (1) POWER HOLE AND DRILL (2) MOUNTING HOLES |  | 0
EX-ACL5-XP-59.50P-1EC | /C | 3. ATTACH (2) "EX-D5-TF-RAILS" TO EXTRUSION |  | 0
EX-ACL5-XP-59.50P-1EC | /C | 0. ATTACH (1) "EC-ACL5-MTF" END CAP NEAR POWER HOLE |  | 0
EX-ACL5-XP-59.50P-1EC | /C | 0. ALL OF THE ABOVE STEPS MUST BE COMPLETED BEFORE POWDER COATING |  | 0
EX-ACL5-XP-59.50P-1EC | EX-ACL5S-MSTR-8 | DIE#016719 8FT. LENGTH +1/8" |  | 1 |  |  | B
EX-ACL5-XP-59.50P-1EC | EX-D5-TF-RAIL-12 | DIE# 014407 12FT.LENGTHS +1/ |  | 2 |  |  | B
EX-ACL5-XP-59.50P-1EC | /OUTLBR | POWDER COATING |  | 8
EX-ACL5-XP-59.50P-1EC | /EXT-CUT | EXTRUSION CUTTING CHARGE |  | 0.04
EX-ACL5-XP-59.50P-1EC | /EXT-CUT-O/H | Extrusion cutting overhead |  | 0.04
EX-ACL5-XP-59.50P-1EC | /FABLBR | MANUFACTURING FAB LABOR |  | 0.04
EX-ACL5-XP-59.50P-1EC | /FABLBR-O/H | MANUFACTURING FAB OVERHEAD |  | 0.04
| EX-ACL5-XP-59.38P-1EC | ACL5 TRIM FLNG, PWR 1EC |  |  |  | F | M |  | N | Y | N
EX-ACL5-XP-59.38P-1EC | /C | FINISH REQUIRED: Y |  | 0
EX-ACL5-XP-59.38P-1EC | /C | HOLES REQUIRED: Y |  | 0
EX-ACL5-XP-59.38P-1EC | /C | 1. CUT EXTRUSION AND RAILS @ 59.375" EXACTLY |  | 0
EX-ACL5-XP-59.38P-1EC | /C | 2. DRILL & TAP (1) POWER HOLE AND DRILL (2) MOUNTING HOLES |  | 0
EX-ACL5-XP-59.38P-1EC | /C | 3. ATTACH (2) "EX-D5-TF-RAILS" TO EXTRUSION |  | 0
EX-ACL5-XP-59.38P-1EC | /C | 0. ATTACH (1) "EC-ACL5-MTF" END CAP NEAR POWER HOLE |  | 0
EX-ACL5-XP-59.38P-1EC | /C | 0. ALL OF THE ABOVE STEPS MUST BE COMPLETED BEFORE POWDER COATING |  | 0
EX-ACL5-XP-59.38P-1EC | EX-ACL5S-MSTR-8 | DIE#016719 8FT. LENGTH +1/8" |  | 1 |  |  | B
EX-ACL5-XP-59.38P-1EC | EX-D5-TF-RAIL-12 | DIE# 014407 12FT.LENGTHS +1/ |  | 2 |  |  | B
EX-ACL5-XP-59.38P-1EC | /OUTLBR | POWDER COATING |  | 8
EX-ACL5-XP-59.38P-1EC | /EXT-CUT | EXTRUSION CUTTING CHARGE |  | 0.04
EX-ACL5-XP-59.38P-1EC | /EXT-CUT-O/H | Extrusion cutting overhead |  | 0.04
EX-ACL5-XP-59.38P-1EC | /FABLBR | MANUFACTURING FAB LABOR |  | 0.04
EX-ACL5-XP-59.38P-1EC | /FABLBR-O/H | MANUFACTURING FAB OVERHEAD |  | 0.04
| EX-ACL5-XP-59.25P-1EC | ACL5 TRIM FLNG, PWR 1EC |  |  |  | F | M |  | N | Y | N
EX-ACL5-XP-59.25P-1EC | /C | FINISH REQUIRED: Y |  | 0
EX-ACL5-XP-59.25P-1EC | /C | HOLES REQUIRED: Y |  | 0
EX-ACL5-XP-59.25P-1EC | /C | 1. CUT EXTRUSION AND RAILS @ 59.25" EXACTLY |  | 0
EX-ACL5-XP-59.25P-1EC | /C | 2. DRILL & TAP (1) POWER HOLE AND DRILL (2) MOUNTING HOLES |  | 0
EX-ACL5-XP-59.25P-1EC | /C | 3. ATTACH (2) "EX-D5-TF-RAILS" TO EXTRUSION |  | 0
EX-ACL5-XP-59.25P-1EC | /C | 0. ATTACH (1) "EC-ACL5-MTF" END CAP NEAR POWER HOLE |  | 0
EX-ACL5-XP-59.25P-1EC | /C | 0. ALL OF THE ABOVE STEPS MUST BE COMPLETED BEFORE POWDER COATING |  | 0
EX-ACL5-XP-59.25P-1EC | EX-ACL5S-MSTR-8 | DIE#016719 8FT. LENGTH +1/8" |  | 1 |  |  | B
EX-ACL5-XP-59.25P-1EC | EX-D5-TF-RAIL-12 | DIE# 014407 12FT.LENGTHS +1/ |  | 2 |  |  | B
EX-ACL5-XP-59.25P-1EC | /OUTLBR | POWDER COATING |  | 8
EX-ACL5-XP-59.25P-1EC | /EXT-CUT | EXTRUSION CUTTING CHARGE |  | 0.04
EX-ACL5-XP-59.25P-1EC | /EXT-CUT-O/H | Extrusion cutting overhead |  | 0.04
EX-ACL5-XP-59.25P-1EC | /FABLBR | MANUFACTURING FAB LABOR |  | 0.04
EX-ACL5-XP-59.25P-1EC | /FABLBR-O/H | MANUFACTURING FAB OVERHEAD |  | 0.04
| EX-ACL5-XP-59.13P-1EC | ACL5 TRIM FLNG, PWR 1EC |  |  |  | F | M |  | N | Y | N
EX-ACL5-XP-59.13P-1EC | /C | FINISH REQUIRED: Y |  | 0
EX-ACL5-XP-59.13P-1EC | /C | HOLES REQUIRED: Y |  | 0
EX-ACL5-XP-59.13P-1EC | /C | 1. CUT EXTRUSION AND RAILS @ 59.125" EXACTLY |  | 0
EX-ACL5-XP-59.13P-1EC | /C | 2. DRILL & TAP (1) POWER HOLE AND DRILL (2) MOUNTING HOLES |  | 0
EX-ACL5-XP-59.13P-1EC | /C | 3. ATTACH (2) "EX-D5-TF-RAILS" TO EXTRUSION |  | 0
EX-ACL5-XP-59.13P-1EC | /C | 0. ATTACH (1) "EC-ACL5-MTF" END CAP NEAR POWER HOLE |  | 0
EX-ACL5-XP-59.13P-1EC | /C | 0. ALL OF THE ABOVE STEPS MUST BE COMPLETED BEFORE POWDER COATING |  | 0
EX-ACL5-XP-59.13P-1EC | EX-ACL5S-MSTR-8 | DIE#016719 8FT. LENGTH +1/8" |  | 1 |  |  | B
EX-ACL5-XP-59.13P-1EC | EX-D5-TF-RAIL-12 | DIE# 014407 12FT.LENGTHS +1/ |  | 2 |  |  | B
EX-ACL5-XP-59.13P-1EC | /OUTLBR | POWDER COATING |  | 8
EX-ACL5-XP-59.13P-1EC | /EXT-CUT | EXTRUSION CUTTING CHARGE |  | 0.04
EX-ACL5-XP-59.13P-1EC | /EXT-CUT-O/H | Extrusion cutting overhead |  | 0.04
EX-ACL5-XP-59.13P-1EC | /FABLBR | MANUFACTURING FAB LABOR |  | 0.04
EX-ACL5-XP-59.13P-1EC | /FABLBR-O/H | MANUFACTURING FAB OVERHEAD |  | 0.04
| EX-ACL5-XP-59.00P-1EC | ACL5 TRIM FLNG, PWR 1EC |  |  |  | F | M |  | N | Y | N
EX-ACL5-XP-59.00P-1EC | /C | FINISH REQUIRED: Y |  | 0
EX-ACL5-XP-59.00P-1EC | /C | HOLES REQUIRED: Y |  | 0
EX-ACL5-XP-59.00P-1EC | /C | 1. CUT EXTRUSION AND RAILS @ 59.00" EXACTLY |  | 0
EX-ACL5-XP-59.00P-1EC | /C | 2. DRILL & TAP (1) POWER HOLE AND DRILL (2) MOUNTING HOLES |  | 0
EX-ACL5-XP-59.00P-1EC | /C | 3. ATTACH (2) "EX-D5-TF-RAILS" TO EXTRUSION |  | 0
EX-ACL5-XP-59.00P-1EC | /C | 0. ATTACH (1) "EC-ACL5-MTF" END CAP NEAR POWER HOLE |  | 0
EX-ACL5-XP-59.00P-1EC | /C | 0. ALL OF THE ABOVE STEPS MUST BE COMPLETED BEFORE POWDER COATING |  | 0
EX-ACL5-XP-59.00P-1EC | EX-ACL5S-MSTR-8 | DIE#016719 8FT. LENGTH +1/8" |  | 1 |  |  | B
EX-ACL5-XP-59.00P-1EC | EX-D5-TF-RAIL-12 | DIE# 014407 12FT.LENGTHS +1/ |  | 2 |  |  | B
EX-ACL5-XP-59.00P-1EC | /OUTLBR | POWDER COATING |  | 8
EX-ACL5-XP-59.00P-1EC | /EXT-CUT | EXTRUSION CUTTING CHARGE |  | 0.04
EX-ACL5-XP-59.00P-1EC | /EXT-CUT-O/H | Extrusion cutting overhead |  | 0.04
EX-ACL5-XP-59.00P-1EC | /FABLBR | MANUFACTURING FAB LABOR |  | 0.04
EX-ACL5-XP-59.00P-1EC | /FABLBR-O/H | MANUFACTURING FAB OVERHEAD |  | 0.04
| EX-ACL5-XP-58.88P-1EC | ACL5 TRIM FLNG, PWR 1EC |  |  |  | F | M |  | N | Y | N
EX-ACL5-XP-58.88P-1EC | /C | FINISH REQUIRED: Y |  | 0
EX-ACL5-XP-58.88P-1EC | /C | HOLES REQUIRED: Y |  | 0
EX-ACL5-XP-58.88P-1EC | /C | 1. CUT EXTRUSION AND RAILS @ 58.875" EXACTLY |  | 0
EX-ACL5-XP-58.88P-1EC | /C | 2. DRILL & TAP (1) POWER HOLE AND DRILL (2) MOUNTING HOLES |  | 0
EX-ACL5-XP-58.88P-1EC | /C | 3. ATTACH (2) "EX-D5-TF-RAILS" TO EXTRUSION |  | 0
EX-ACL5-XP-58.88P-1EC | /C | 0. ATTACH (1) "EC-ACL5-MTF" END CAP NEAR POWER HOLE |  | 0
EX-ACL5-XP-58.88P-1EC | /C | 0. ALL OF THE ABOVE STEPS MUST BE COMPLETED BEFORE POWDER COATING |  | 0
EX-ACL5-XP-58.88P-1EC | EX-ACL5S-MSTR-8 | DIE#016719 8FT. LENGTH +1/8" |  | 1 |  |  | B
EX-ACL5-XP-58.88P-1EC | EX-D5-TF-RAIL-12 | DIE# 014407 12FT.LENGTHS +1/ |  | 2 |  |  | B
EX-ACL5-XP-58.88P-1EC | /OUTLBR | POWDER COATING |  | 8
EX-ACL5-XP-58.88P-1EC | /EXT-CUT | EXTRUSION CUTTING CHARGE |  | 0.04
EX-ACL5-XP-58.88P-1EC | /EXT-CUT-O/H | Extrusion cutting overhead |  | 0.04
EX-ACL5-XP-58.88P-1EC | /FABLBR | MANUFACTURING FAB LABOR |  | 0.04
EX-ACL5-XP-58.88P-1EC | /FABLBR-O/H | MANUFACTURING FAB OVERHEAD |  | 0.04
| EX-ACL5-XP-58.75P-1EC | ACL5 TRIM FLNG, PWR 1EC |  |  |  | F | M |  | N | Y | N
EX-ACL5-XP-58.75P-1EC | /C | FINISH REQUIRED: Y |  | 0
EX-ACL5-XP-58.75P-1EC | /C | HOLES REQUIRED: Y |  | 0
EX-ACL5-XP-58.75P-1EC | /C | 1. CUT EXTRUSION AND RAILS @ 58.75" EXACTLY |  | 0
EX-ACL5-XP-58.75P-1EC | /C | 2. DRILL & TAP (1) POWER HOLE AND DRILL (2) MOUNTING HOLES |  | 0
EX-ACL5-XP-58.75P-1EC | /C | 3. ATTACH (2) "EX-D5-TF-RAILS" TO EXTRUSION |  | 0
EX-ACL5-XP-58.75P-1EC | /C | 0. ATTACH (1) "EC-ACL5-MTF" END CAP NEAR POWER HOLE |  | 0
EX-ACL5-XP-58.75P-1EC | /C | 0. ALL OF THE ABOVE STEPS MUST BE COMPLETED BEFORE POWDER COATING |  | 0
EX-ACL5-XP-58.75P-1EC | EX-ACL5S-MSTR-8 | DIE#016719 8FT. LENGTH +1/8" |  | 1 |  |  | B
EX-ACL5-XP-58.75P-1EC | EX-D5-TF-RAIL-12 | DIE# 014407 12FT.LENGTHS +1/ |  | 2 |  |  | B
EX-ACL5-XP-58.75P-1EC | /OUTLBR | POWDER COATING |  | 8
EX-ACL5-XP-58.75P-1EC | /EXT-CUT | EXTRUSION CUTTING CHARGE |  | 0.04
EX-ACL5-XP-58.75P-1EC | /EXT-CUT-O/H | Extrusion cutting overhead |  | 0.04
EX-ACL5-XP-58.75P-1EC | /FABLBR | MANUFACTURING FAB LABOR |  | 0.04
EX-ACL5-XP-58.75P-1EC | /FABLBR-O/H | MANUFACTURING FAB OVERHEAD |  | 0.04
| EX-ACL5-XP-58.63P-1EC | ACL5 TRIM FLNG, PWR 1EC |  |  |  | F | M |  | N | Y | N
EX-ACL5-XP-58.63P-1EC | /C | FINISH REQUIRED: Y |  | 0
EX-ACL5-XP-58.63P-1EC | /C | HOLES REQUIRED: Y |  | 0
EX-ACL5-XP-58.63P-1EC | /C | 1. CUT EXTRUSION AND RAILS @ 58.625" EXACTLY |  | 0
EX-ACL5-XP-58.63P-1EC | /C | 2. DRILL & TAP (1) POWER HOLE AND DRILL (2) MOUNTING HOLES |  | 0
EX-ACL5-XP-58.63P-1EC | /C | 3. ATTACH (2) "EX-D5-TF-RAILS" TO EXTRUSION |  | 0
EX-ACL5-XP-58.63P-1EC | /C | 0. ATTACH (1) "EC-ACL5-MTF" END CAP NEAR POWER HOLE |  | 0
EX-ACL5-XP-58.63P-1EC | /C | 0. ALL OF THE ABOVE STEPS MUST BE COMPLETED BEFORE POWDER COATING |  | 0
EX-ACL5-XP-58.63P-1EC | EX-ACL5S-MSTR-8 | DIE#016719 8FT. LENGTH +1/8" |  | 1 |  |  | B
EX-ACL5-XP-58.63P-1EC | EX-D5-TF-RAIL-12 | DIE# 014407 12FT.LENGTHS +1/ |  | 2 |  |  | B
EX-ACL5-XP-58.63P-1EC | /OUTLBR | POWDER COATING |  | 8
EX-ACL5-XP-58.63P-1EC | /EXT-CUT | EXTRUSION CUTTING CHARGE |  | 0.04
EX-ACL5-XP-58.63P-1EC | /EXT-CUT-O/H | Extrusion cutting overhead |  | 0.04
EX-ACL5-XP-58.63P-1EC | /FABLBR | MANUFACTURING FAB LABOR |  | 0.04
EX-ACL5-XP-58.63P-1EC | /FABLBR-O/H | MANUFACTURING FAB OVERHEAD |  | 0.04
| EX-ACL5-XP-58.50P-1EC | ACL5 TRIM FLNG, PWR 1EC |  |  |  | F | M |  | N | Y | N
EX-ACL5-XP-58.50P-1EC | /C | FINISH REQUIRED: Y |  | 0
EX-ACL5-XP-58.50P-1EC | /C | HOLES REQUIRED: Y |  | 0
EX-ACL5-XP-58.50P-1EC | /C | 1. CUT EXTRUSION AND RAILS @ 58.5" EXACTLY |  | 0
EX-ACL5-XP-58.50P-1EC | /C | 2. DRILL & TAP (1) POWER HOLE AND DRILL (2) MOUNTING HOLES |  | 0
EX-ACL5-XP-58.50P-1EC | /C | 3. ATTACH (2) "EX-D5-TF-RAILS" TO EXTRUSION |  | 0
EX-ACL5-XP-58.50P-1EC | /C | 0. ATTACH (1) "EC-ACL5-MTF" END CAP NEAR POWER HOLE |  | 0
EX-ACL5-XP-58.50P-1EC | /C | 0. ALL OF THE ABOVE STEPS MUST BE COMPLETED BEFORE POWDER COATING |  | 0
EX-ACL5-XP-58.50P-1EC | EX-ACL5S-MSTR-8 | DIE#016719 8FT. LENGTH +1/8" |  | 1 |  |  | B
EX-ACL5-XP-58.50P-1EC | EX-D5-TF-RAIL-12 | DIE# 014407 12FT.LENGTHS +1/ |  | 2 |  |  | B
EX-ACL5-XP-58.50P-1EC | /OUTLBR | POWDER COATING |  | 8
EX-ACL5-XP-58.50P-1EC | /EXT-CUT | EXTRUSION CUTTING CHARGE |  | 0.04
EX-ACL5-XP-58.50P-1EC | /EXT-CUT-O/H | Extrusion cutting overhead |  | 0.04
EX-ACL5-XP-58.50P-1EC | /FABLBR | MANUFACTURING FAB LABOR |  | 0.04
EX-ACL5-XP-58.50P-1EC | /FABLBR-O/H | MANUFACTURING FAB OVERHEAD |  | 0.04
| EX-ACL5-XP-58.38P-1EC | ACL5 TRIM FLNG, PWR 1EC |  |  |  | F | M |  | N | Y | N
EX-ACL5-XP-58.38P-1EC | /C | FINISH REQUIRED: Y |  | 0
EX-ACL5-XP-58.38P-1EC | /C | HOLES REQUIRED: Y |  | 0
EX-ACL5-XP-58.38P-1EC | /C | 1. CUT EXTRUSION AND RAILS @ 58.375" EXACTLY |  | 0
EX-ACL5-XP-58.38P-1EC | /C | 2. DRILL & TAP (1) POWER HOLE AND DRILL (2) MOUNTING HOLES |  | 0
EX-ACL5-XP-58.38P-1EC | /C | 3. ATTACH (2) "EX-D5-TF-RAILS" TO EXTRUSION |  | 0
EX-ACL5-XP-58.38P-1EC | /C | 0. ATTACH (1) "EC-ACL5-MTF" END CAP NEAR POWER HOLE |  | 0
EX-ACL5-XP-58.38P-1EC | /C | 0. ALL OF THE ABOVE STEPS MUST BE COMPLETED BEFORE POWDER COATING |  | 0
EX-ACL5-XP-58.38P-1EC | EX-ACL5S-MSTR-8 | DIE#016719 8FT. LENGTH +1/8" |  | 1 |  |  | B
EX-ACL5-XP-58.38P-1EC | EX-D5-TF-RAIL-12 | DIE# 014407 12FT.LENGTHS +1/ |  | 2 |  |  | B
EX-ACL5-XP-58.38P-1EC | /OUTLBR | POWDER COATING |  | 8
EX-ACL5-XP-58.38P-1EC | /EXT-CUT | EXTRUSION CUTTING CHARGE |  | 0.04
EX-ACL5-XP-58.38P-1EC | /EXT-CUT-O/H | Extrusion cutting overhead |  | 0.04
EX-ACL5-XP-58.38P-1EC | /FABLBR | MANUFACTURING FAB LABOR |  | 0.04
EX-ACL5-XP-58.38P-1EC | /FABLBR-O/H | MANUFACTURING FAB OVERHEAD |  | 0.04
| EX-ACL5-XP-58.25P-1EC | ACL5 TRIM FLNG, PWR 1EC |  |  |  | F | M |  | N | Y | N
EX-ACL5-XP-58.25P-1EC | /C | FINISH REQUIRED: Y |  | 0
EX-ACL5-XP-58.25P-1EC | /C | HOLES REQUIRED: Y |  | 0
EX-ACL5-XP-58.25P-1EC | /C | 1. CUT EXTRUSION AND RAILS @ 58.25" EXACTLY |  | 0
EX-ACL5-XP-58.25P-1EC | /C | 2. DRILL & TAP (1) POWER HOLE AND DRILL (2) MOUNTING HOLES |  | 0
EX-ACL5-XP-58.25P-1EC | /C | 3. ATTACH (2) "EX-D5-TF-RAILS" TO EXTRUSION |  | 0
EX-ACL5-XP-58.25P-1EC | /C | 0. ATTACH (1) "EC-ACL5-MTF" END CAP NEAR POWER HOLE |  | 0
EX-ACL5-XP-58.25P-1EC | /C | 0. ALL OF THE ABOVE STEPS MUST BE COMPLETED BEFORE POWDER COATING |  | 0
EX-ACL5-XP-58.25P-1EC | EX-ACL5S-MSTR-8 | DIE#016719 8FT. LENGTH +1/8" |  | 1 |  |  | B
EX-ACL5-XP-58.25P-1EC | EX-D5-TF-RAIL-12 | DIE# 014407 12FT.LENGTHS +1/ |  | 2 |  |  | B
EX-ACL5-XP-58.25P-1EC | /OUTLBR | POWDER COATING |  | 8
EX-ACL5-XP-58.25P-1EC | /EXT-CUT | EXTRUSION CUTTING CHARGE |  | 0.04
EX-ACL5-XP-58.25P-1EC | /EXT-CUT-O/H | Extrusion cutting overhead |  | 0.04
EX-ACL5-XP-58.25P-1EC | /FABLBR | MANUFACTURING FAB LABOR |  | 0.04
EX-ACL5-XP-58.25P-1EC | /FABLBR-O/H | MANUFACTURING FAB OVERHEAD |  | 0.04
| EX-ACL5-XP-58.13P-1EC | ACL5 TRIM FLNG, PWR 1EC |  |  |  | F | M |  | N | Y | N
EX-ACL5-XP-58.13P-1EC | /C | FINISH REQUIRED: Y |  | 0
EX-ACL5-XP-58.13P-1EC | /C | HOLES REQUIRED: Y |  | 0
EX-ACL5-XP-58.13P-1EC | /C | 1. CUT EXTRUSION AND RAILS @ 58.125" EXACTLY |  | 0
EX-ACL5-XP-58.13P-1EC | /C | 2. DRILL & TAP (1) POWER HOLE AND DRILL (2) MOUNTING HOLES |  | 0
EX-ACL5-XP-58.13P-1EC | /C | 3. ATTACH (2) "EX-D5-TF-RAILS" TO EXTRUSION |  | 0
EX-ACL5-XP-58.13P-1EC | /C | 0. ATTACH (1) "EC-ACL5-MTF" END CAP NEAR POWER HOLE |  | 0
EX-ACL5-XP-58.13P-1EC | /C | 0. ALL OF THE ABOVE STEPS MUST BE COMPLETED BEFORE POWDER COATING |  | 0
EX-ACL5-XP-58.13P-1EC | EX-ACL5S-MSTR-8 | DIE#016719 8FT. LENGTH +1/8" |  | 1 |  |  | B
EX-ACL5-XP-58.13P-1EC | EX-D5-TF-RAIL-12 | DIE# 014407 12FT.LENGTHS +1/ |  | 2 |  |  | B
EX-ACL5-XP-58.13P-1EC | /OUTLBR | POWDER COATING |  | 8
EX-ACL5-XP-58.13P-1EC | /EXT-CUT | EXTRUSION CUTTING CHARGE |  | 0.04
EX-ACL5-XP-58.13P-1EC | /EXT-CUT-O/H | Extrusion cutting overhead |  | 0.04
EX-ACL5-XP-58.13P-1EC | /FABLBR | MANUFACTURING FAB LABOR |  | 0.04
EX-ACL5-XP-58.13P-1EC | /FABLBR-O/H | MANUFACTURING FAB OVERHEAD |  | 0.04
| EX-ACL5-XP-58.00P-1EC | ACL5 TRIM FLNG, PWR 1EC |  |  |  | F | M |  | N | Y | N
EX-ACL5-XP-58.00P-1EC | /C | FINISH REQUIRED: Y |  | 0
EX-ACL5-XP-58.00P-1EC | /C | HOLES REQUIRED: Y |  | 0
EX-ACL5-XP-58.00P-1EC | /C | 1. CUT EXTRUSION AND RAILS @ 58.00" EXACTLY |  | 0
EX-ACL5-XP-58.00P-1EC | /C | 2. DRILL & TAP (1) POWER HOLE AND DRILL (2) MOUNTING HOLES |  | 0
EX-ACL5-XP-58.00P-1EC | /C | 3. ATTACH (2) "EX-D5-TF-RAILS" TO EXTRUSION |  | 0
EX-ACL5-XP-58.00P-1EC | /C | 0. ATTACH (1) "EC-ACL5-MTF" END CAP NEAR POWER HOLE |  | 0
EX-ACL5-XP-58.00P-1EC | /C | 0. ALL OF THE ABOVE STEPS MUST BE COMPLETED BEFORE POWDER COATING |  | 0
EX-ACL5-XP-58.00P-1EC | EX-ACL5S-MSTR-8 | DIE#016719 8FT. LENGTH +1/8" |  | 1 |  |  | B
EX-ACL5-XP-58.00P-1EC | EX-D5-TF-RAIL-12 | DIE# 014407 12FT.LENGTHS +1/ |  | 2 |  |  | B
EX-ACL5-XP-58.00P-1EC | /OUTLBR | POWDER COATING |  | 8
EX-ACL5-XP-58.00P-1EC | /EXT-CUT | EXTRUSION CUTTING CHARGE |  | 0.04
EX-ACL5-XP-58.00P-1EC | /EXT-CUT-O/H | Extrusion cutting overhead |  | 0.04
EX-ACL5-XP-58.00P-1EC | /FABLBR | MANUFACTURING FAB LABOR |  | 0.04
EX-ACL5-XP-58.00P-1EC | /FABLBR-O/H | MANUFACTURING FAB OVERHEAD |  | 0.04
| EX-ACL5-XP-57.88P-1EC | ACL5 TRIM FLNG, PWR 1EC |  |  |  | F | M |  | N | Y | N
EX-ACL5-XP-57.88P-1EC | /C | FINISH REQUIRED: Y |  | 0
EX-ACL5-XP-57.88P-1EC | /C | HOLES REQUIRED: Y |  | 0
EX-ACL5-XP-57.88P-1EC | /C | 1. CUT EXTRUSION AND RAILS @ 57.875" EXACTLY |  | 0
EX-ACL5-XP-57.88P-1EC | /C | 2. DRILL & TAP (1) POWER HOLE AND DRILL (2) MOUNTING HOLES |  | 0
EX-ACL5-XP-57.88P-1EC | /C | 3. ATTACH (2) "EX-D5-TF-RAILS" TO EXTRUSION |  | 0
EX-ACL5-XP-57.88P-1EC | /C | 0. ATTACH (1) "EC-ACL5-MTF" END CAP NEAR POWER HOLE |  | 0
EX-ACL5-XP-57.88P-1EC | /C | 0. ALL OF THE ABOVE STEPS MUST BE COMPLETED BEFORE POWDER COATING |  | 0
EX-ACL5-XP-57.88P-1EC | EX-ACL5S-MSTR-8 | DIE#016719 8FT. LENGTH +1/8" |  | 1 |  |  | B
EX-ACL5-XP-57.88P-1EC | EX-D5-TF-RAIL-12 | DIE# 014407 12FT.LENGTHS +1/ |  | 2 |  |  | B
EX-ACL5-XP-57.88P-1EC | /OUTLBR | POWDER COATING |  | 8
EX-ACL5-XP-57.88P-1EC | /EXT-CUT | EXTRUSION CUTTING CHARGE |  | 0.04
EX-ACL5-XP-57.88P-1EC | /EXT-CUT-O/H | Extrusion cutting overhead |  | 0.04
EX-ACL5-XP-57.88P-1EC | /FABLBR | MANUFACTURING FAB LABOR |  | 0.04
EX-ACL5-XP-57.88P-1EC | /FABLBR-O/H | MANUFACTURING FAB OVERHEAD |  | 0.04
| EX-ACL5-XP-57.75P-1EC | ACL5 TRIM FLNG, PWR 1EC |  |  |  | F | M |  | N | Y | N
EX-ACL5-XP-57.75P-1EC | /C | FINISH REQUIRED: Y |  | 0
EX-ACL5-XP-57.75P-1EC | /C | HOLES REQUIRED: Y |  | 0
EX-ACL5-XP-57.75P-1EC | /C | 1. CUT EXTRUSION AND RAILS @ 57.75" EXACTLY |  | 0
EX-ACL5-XP-57.75P-1EC | /C | 2. DRILL & TAP (1) POWER HOLE AND DRILL (2) MOUNTING HOLES |  | 0
EX-ACL5-XP-57.75P-1EC | /C | 3. ATTACH (2) "EX-D5-TF-RAILS" TO EXTRUSION |  | 0
EX-ACL5-XP-57.75P-1EC | /C | 0. ATTACH (1) "EC-ACL5-MTF" END CAP NEAR POWER HOLE |  | 0
EX-ACL5-XP-57.75P-1EC | /C | 0. ALL OF THE ABOVE STEPS MUST BE COMPLETED BEFORE POWDER COATING |  | 0
EX-ACL5-XP-57.75P-1EC | EX-ACL5S-MSTR-8 | DIE#016719 8FT. LENGTH +1/8" |  | 1 |  |  | B
EX-ACL5-XP-57.75P-1EC | EX-D5-TF-RAIL-12 | DIE# 014407 12FT.LENGTHS +1/ |  | 2 |  |  | B
EX-ACL5-XP-57.75P-1EC | /OUTLBR | POWDER COATING |  | 8
EX-ACL5-XP-57.75P-1EC | /EXT-CUT | EXTRUSION CUTTING CHARGE |  | 0.04
EX-ACL5-XP-57.75P-1EC | /EXT-CUT-O/H | Extrusion cutting overhead |  | 0.04
EX-ACL5-XP-57.75P-1EC | /FABLBR | MANUFACTURING FAB LABOR |  | 0.04
EX-ACL5-XP-57.75P-1EC | /FABLBR-O/H | MANUFACTURING FAB OVERHEAD |  | 0.04
| EX-ACL5-XP-57.63P-1EC | ACL5 TRIM FLNG, PWR 1EC |  |  |  | F | M |  | N | Y | N
EX-ACL5-XP-57.63P-1EC | /C | FINISH REQUIRED: Y |  | 0
EX-ACL5-XP-57.63P-1EC | /C | HOLES REQUIRED: Y |  | 0
EX-ACL5-XP-57.63P-1EC | /C | 1. CUT EXTRUSION AND RAILS @ 57.625" EXACTLY |  | 0
EX-ACL5-XP-57.63P-1EC | /C | 2. DRILL & TAP (1) POWER HOLE AND DRILL (2) MOUNTING HOLES |  | 0
EX-ACL5-XP-57.63P-1EC | /C | 3. ATTACH (2) "EX-D5-TF-RAILS" TO EXTRUSION |  | 0
EX-ACL5-XP-57.63P-1EC | /C | 0. ATTACH (1) "EC-ACL5-MTF" END CAP NEAR POWER HOLE |  | 0
EX-ACL5-XP-57.63P-1EC | /C | 0. ALL OF THE ABOVE STEPS MUST BE COMPLETED BEFORE POWDER COATING |  | 0
EX-ACL5-XP-57.63P-1EC | EX-ACL5S-MSTR-8 | DIE#016719 8FT. LENGTH +1/8" |  | 1 |  |  | B
EX-ACL5-XP-57.63P-1EC | EX-D5-TF-RAIL-12 | DIE# 014407 12FT.LENGTHS +1/ |  | 2 |  |  | B
EX-ACL5-XP-57.63P-1EC | /OUTLBR | POWDER COATING |  | 8
EX-ACL5-XP-57.63P-1EC | /EXT-CUT | EXTRUSION CUTTING CHARGE |  | 0.04
EX-ACL5-XP-57.63P-1EC | /EXT-CUT-O/H | Extrusion cutting overhead |  | 0.04
EX-ACL5-XP-57.63P-1EC | /FABLBR | MANUFACTURING FAB LABOR |  | 0.04
EX-ACL5-XP-57.63P-1EC | /FABLBR-O/H | MANUFACTURING FAB OVERHEAD |  | 0.04
| EX-ACL5-XP-57.50P-1EC | ACL5 TRIM FLNG, PWR 1EC |  |  |  | F | M |  | N | Y | N
EX-ACL5-XP-57.50P-1EC | /C | FINISH REQUIRED: Y |  | 0
EX-ACL5-XP-57.50P-1EC | /C | HOLES REQUIRED: Y |  | 0
EX-ACL5-XP-57.50P-1EC | /C | 1. CUT EXTRUSION AND RAILS @ 57.5" EXACTLY |  | 0
EX-ACL5-XP-57.50P-1EC | /C | 2. DRILL & TAP (1) POWER HOLE AND DRILL (2) MOUNTING HOLES |  | 0
EX-ACL5-XP-57.50P-1EC | /C | 3. ATTACH (2) "EX-D5-TF-RAILS" TO EXTRUSION |  | 0
EX-ACL5-XP-57.50P-1EC | /C | 0. ATTACH (1) "EC-ACL5-MTF" END CAP NEAR POWER HOLE |  | 0
EX-ACL5-XP-57.50P-1EC | /C | 0. ALL OF THE ABOVE STEPS MUST BE COMPLETED BEFORE POWDER COATING |  | 0
EX-ACL5-XP-57.50P-1EC | EX-ACL5S-MSTR-8 | DIE#016719 8FT. LENGTH +1/8" |  | 1 |  |  | B
EX-ACL5-XP-57.50P-1EC | EX-D5-TF-RAIL-12 | DIE# 014407 12FT.LENGTHS +1/ |  | 2 |  |  | B
EX-ACL5-XP-57.50P-1EC | /OUTLBR | POWDER COATING |  | 8
EX-ACL5-XP-57.50P-1EC | /EXT-CUT | EXTRUSION CUTTING CHARGE |  | 0.04
EX-ACL5-XP-57.50P-1EC | /EXT-CUT-O/H | Extrusion cutting overhead |  | 0.04
EX-ACL5-XP-57.50P-1EC | /FABLBR | MANUFACTURING FAB LABOR |  | 0.04
EX-ACL5-XP-57.50P-1EC | /FABLBR-O/H | MANUFACTURING FAB OVERHEAD |  | 0.04
| EX-ACL5-XP-57.38P-1EC | ACL5 TRIM FLNG, PWR 1EC |  |  |  | F | M |  | N | Y | N
EX-ACL5-XP-57.38P-1EC | /C | FINISH REQUIRED: Y |  | 0
EX-ACL5-XP-57.38P-1EC | /C | HOLES REQUIRED: Y |  | 0
EX-ACL5-XP-57.38P-1EC | /C | 1. CUT EXTRUSION AND RAILS @ 57.375" EXACTLY |  | 0
EX-ACL5-XP-57.38P-1EC | /C | 2. DRILL & TAP (1) POWER HOLE AND DRILL (2) MOUNTING HOLES |  | 0
EX-ACL5-XP-57.38P-1EC | /C | 3. ATTACH (2) "EX-D5-TF-RAILS" TO EXTRUSION |  | 0
EX-ACL5-XP-57.38P-1EC | /C | 0. ATTACH (1) "EC-ACL5-MTF" END CAP NEAR POWER HOLE |  | 0
EX-ACL5-XP-57.38P-1EC | /C | 0. ALL OF THE ABOVE STEPS MUST BE COMPLETED BEFORE POWDER COATING |  | 0
EX-ACL5-XP-57.38P-1EC | EX-ACL5S-MSTR-8 | DIE#016719 8FT. LENGTH +1/8" |  | 1 |  |  | B
EX-ACL5-XP-57.38P-1EC | EX-D5-TF-RAIL-12 | DIE# 014407 12FT.LENGTHS +1/ |  | 2 |  |  | B
EX-ACL5-XP-57.38P-1EC | /OUTLBR | POWDER COATING |  | 8
EX-ACL5-XP-57.38P-1EC | /EXT-CUT | EXTRUSION CUTTING CHARGE |  | 0.04
EX-ACL5-XP-57.38P-1EC | /EXT-CUT-O/H | Extrusion cutting overhead |  | 0.04
EX-ACL5-XP-57.38P-1EC | /FABLBR | MANUFACTURING FAB LABOR |  | 0.04
EX-ACL5-XP-57.38P-1EC | /FABLBR-O/H | MANUFACTURING FAB OVERHEAD |  | 0.04
| EX-ACL5-XP-57.25P-1EC | ACL5 TRIM FLNG, PWR 1EC |  |  |  | F | M |  | N | Y | N
EX-ACL5-XP-57.25P-1EC | /C | FINISH REQUIRED: Y |  | 0
EX-ACL5-XP-57.25P-1EC | /C | HOLES REQUIRED: Y |  | 0
EX-ACL5-XP-57.25P-1EC | /C | 1. CUT EXTRUSION AND RAILS @ 57.25" EXACTLY |  | 0
EX-ACL5-XP-57.25P-1EC | /C | 2. DRILL & TAP (1) POWER HOLE AND DRILL (2) MOUNTING HOLES |  | 0
EX-ACL5-XP-57.25P-1EC | /C | 3. ATTACH (2) "EX-D5-TF-RAILS" TO EXTRUSION |  | 0
EX-ACL5-XP-57.25P-1EC | /C | 0. ATTACH (1) "EC-ACL5-MTF" END CAP NEAR POWER HOLE |  | 0
EX-ACL5-XP-57.25P-1EC | /C | 0. ALL OF THE ABOVE STEPS MUST BE COMPLETED BEFORE POWDER COATING |  | 0
EX-ACL5-XP-57.25P-1EC | EX-ACL5S-MSTR-8 | DIE#016719 8FT. LENGTH +1/8" |  | 1 |  |  | B
EX-ACL5-XP-57.25P-1EC | EX-D5-TF-RAIL-12 | DIE# 014407 12FT.LENGTHS +1/ |  | 2 |  |  | B
EX-ACL5-XP-57.25P-1EC | /OUTLBR | POWDER COATING |  | 8
EX-ACL5-XP-57.25P-1EC | /EXT-CUT | EXTRUSION CUTTING CHARGE |  | 0.04
EX-ACL5-XP-57.25P-1EC | /EXT-CUT-O/H | Extrusion cutting overhead |  | 0.04
EX-ACL5-XP-57.25P-1EC | /FABLBR | MANUFACTURING FAB LABOR |  | 0.04
EX-ACL5-XP-57.25P-1EC | /FABLBR-O/H | MANUFACTURING FAB OVERHEAD |  | 0.04
| EX-ACL5-XP-57.13P-1EC | ACL5 TRIM FLNG, PWR 1EC |  |  |  | F | M |  | N | Y | N
EX-ACL5-XP-57.13P-1EC | /C | FINISH REQUIRED: Y |  | 0
EX-ACL5-XP-57.13P-1EC | /C | HOLES REQUIRED: Y |  | 0
EX-ACL5-XP-57.13P-1EC | /C | 1. CUT EXTRUSION AND RAILS @ 57.125" EXACTLY |  | 0
EX-ACL5-XP-57.13P-1EC | /C | 2. DRILL & TAP (1) POWER HOLE AND DRILL (2) MOUNTING HOLES |  | 0
EX-ACL5-XP-57.13P-1EC | /C | 3. ATTACH (2) "EX-D5-TF-RAILS" TO EXTRUSION |  | 0
EX-ACL5-XP-57.13P-1EC | /C | 0. ATTACH (1) "EC-ACL5-MTF" END CAP NEAR POWER HOLE |  | 0
EX-ACL5-XP-57.13P-1EC | /C | 0. ALL OF THE ABOVE STEPS MUST BE COMPLETED BEFORE POWDER COATING |  | 0
EX-ACL5-XP-57.13P-1EC | EX-ACL5S-MSTR-8 | DIE#016719 8FT. LENGTH +1/8" |  | 1 |  |  | B
EX-ACL5-XP-57.13P-1EC | EX-D5-TF-RAIL-12 | DIE# 014407 12FT.LENGTHS +1/ |  | 2 |  |  | B
EX-ACL5-XP-57.13P-1EC | /OUTLBR | POWDER COATING |  | 8
EX-ACL5-XP-57.13P-1EC | /EXT-CUT | EXTRUSION CUTTING CHARGE |  | 0.04
EX-ACL5-XP-57.13P-1EC | /EXT-CUT-O/H | Extrusion cutting overhead |  | 0.04
EX-ACL5-XP-57.13P-1EC | /FABLBR | MANUFACTURING FAB LABOR |  | 0.04
EX-ACL5-XP-57.13P-1EC | /FABLBR-O/H | MANUFACTURING FAB OVERHEAD |  | 0.04
| EX-ACL5-XP-57.00P-1EC | ACL5 TRIM FLNG, PWR 1EC |  |  |  | F | M |  | N | Y | N
EX-ACL5-XP-57.00P-1EC | /C | FINISH REQUIRED: Y |  | 0
EX-ACL5-XP-57.00P-1EC | /C | HOLES REQUIRED: Y |  | 0
EX-ACL5-XP-57.00P-1EC | /C | 1. CUT EXTRUSION AND RAILS @ 57.00" EXACTLY |  | 0
EX-ACL5-XP-57.00P-1EC | /C | 2. DRILL & TAP (1) POWER HOLE AND DRILL (2) MOUNTING HOLES |  | 0
EX-ACL5-XP-57.00P-1EC | /C | 3. ATTACH (2) "EX-D5-TF-RAILS" TO EXTRUSION |  | 0
EX-ACL5-XP-57.00P-1EC | /C | 0. ATTACH (1) "EC-ACL5-MTF" END CAP NEAR POWER HOLE |  | 0
EX-ACL5-XP-57.00P-1EC | /C | 0. ALL OF THE ABOVE STEPS MUST BE COMPLETED BEFORE POWDER COATING |  | 0
EX-ACL5-XP-57.00P-1EC | EX-ACL5S-MSTR-8 | DIE#016719 8FT. LENGTH +1/8" |  | 1 |  |  | B
EX-ACL5-XP-57.00P-1EC | EX-D5-TF-RAIL-12 | DIE# 014407 12FT.LENGTHS +1/ |  | 2 |  |  | B
EX-ACL5-XP-57.00P-1EC | /OUTLBR | POWDER COATING |  | 8
EX-ACL5-XP-57.00P-1EC | /EXT-CUT | EXTRUSION CUTTING CHARGE |  | 0.04
EX-ACL5-XP-57.00P-1EC | /EXT-CUT-O/H | Extrusion cutting overhead |  | 0.04
EX-ACL5-XP-57.00P-1EC | /FABLBR | MANUFACTURING FAB LABOR |  | 0.04
EX-ACL5-XP-57.00P-1EC | /FABLBR-O/H | MANUFACTURING FAB OVERHEAD |  | 0.04
| EX-ACL5-XP-56.88P-1EC | ACL5 TRIM FLNG, PWR 1EC |  |  |  | F | M |  | N | Y | N
EX-ACL5-XP-56.88P-1EC | /C | FINISH REQUIRED: Y |  | 0
EX-ACL5-XP-56.88P-1EC | /C | HOLES REQUIRED: Y |  | 0
EX-ACL5-XP-56.88P-1EC | /C | 1. CUT EXTRUSION AND RAILS @ 56.875" EXACTLY |  | 0
EX-ACL5-XP-56.88P-1EC | /C | 2. DRILL & TAP (1) POWER HOLE AND DRILL (2) MOUNTING HOLES |  | 0
EX-ACL5-XP-56.88P-1EC | /C | 3. ATTACH (2) "EX-D5-TF-RAILS" TO EXTRUSION |  | 0
EX-ACL5-XP-56.88P-1EC | /C | 0. ATTACH (1) "EC-ACL5-MTF" END CAP NEAR POWER HOLE |  | 0
EX-ACL5-XP-56.88P-1EC | /C | 0. ALL OF THE ABOVE STEPS MUST BE COMPLETED BEFORE POWDER COATING |  | 0
EX-ACL5-XP-56.88P-1EC | EX-ACL5S-MSTR-8 | DIE#016719 8FT. LENGTH +1/8" |  | 1 |  |  | B
EX-ACL5-XP-56.88P-1EC | EX-D5-TF-RAIL-12 | DIE# 014407 12FT.LENGTHS +1/ |  | 2 |  |  | B
EX-ACL5-XP-56.88P-1EC | /OUTLBR | POWDER COATING |  | 8
EX-ACL5-XP-56.88P-1EC | /EXT-CUT | EXTRUSION CUTTING CHARGE |  | 0.04
EX-ACL5-XP-56.88P-1EC | /EXT-CUT-O/H | Extrusion cutting overhead |  | 0.04
EX-ACL5-XP-56.88P-1EC | /FABLBR | MANUFACTURING FAB LABOR |  | 0.04
EX-ACL5-XP-56.88P-1EC | /FABLBR-O/H | MANUFACTURING FAB OVERHEAD |  | 0.04
| EX-ACL5-XP-56.75P-1EC | ACL5 TRIM FLNG, PWR 1EC |  |  |  | F | M |  | N | Y | N
EX-ACL5-XP-56.75P-1EC | /C | FINISH REQUIRED: Y |  | 0
EX-ACL5-XP-56.75P-1EC | /C | HOLES REQUIRED: Y |  | 0
EX-ACL5-XP-56.75P-1EC | /C | 1. CUT EXTRUSION AND RAILS @ 56.75" EXACTLY |  | 0
EX-ACL5-XP-56.75P-1EC | /C | 2. DRILL & TAP (1) POWER HOLE AND DRILL (2) MOUNTING HOLES |  | 0
EX-ACL5-XP-56.75P-1EC | /C | 3. ATTACH (2) "EX-D5-TF-RAILS" TO EXTRUSION |  | 0
EX-ACL5-XP-56.75P-1EC | /C | 0. ATTACH (1) "EC-ACL5-MTF" END CAP NEAR POWER HOLE |  | 0
EX-ACL5-XP-56.75P-1EC | /C | 0. ALL OF THE ABOVE STEPS MUST BE COMPLETED BEFORE POWDER COATING |  | 0
EX-ACL5-XP-56.75P-1EC | EX-ACL5S-MSTR-8 | DIE#016719 8FT. LENGTH +1/8" |  | 1 |  |  | B
EX-ACL5-XP-56.75P-1EC | EX-D5-TF-RAIL-12 | DIE# 014407 12FT.LENGTHS +1/ |  | 2 |  |  | B
EX-ACL5-XP-56.75P-1EC | /OUTLBR | POWDER COATING |  | 8
EX-ACL5-XP-56.75P-1EC | /EXT-CUT | EXTRUSION CUTTING CHARGE |  | 0.04
EX-ACL5-XP-56.75P-1EC | /EXT-CUT-O/H | Extrusion cutting overhead |  | 0.04
EX-ACL5-XP-56.75P-1EC | /FABLBR | MANUFACTURING FAB LABOR |  | 0.04
EX-ACL5-XP-56.75P-1EC | /FABLBR-O/H | MANUFACTURING FAB OVERHEAD |  | 0.04
| EX-ACL5-XP-56.63P-1EC | ACL5 TRIM FLNG, PWR 1EC |  |  |  | F | M |  | N | Y | N
EX-ACL5-XP-56.63P-1EC | /C | FINISH REQUIRED: Y |  | 0
EX-ACL5-XP-56.63P-1EC | /C | HOLES REQUIRED: Y |  | 0
EX-ACL5-XP-56.63P-1EC | /C | 1. CUT EXTRUSION AND RAILS @ 56.625" EXACTLY |  | 0
EX-ACL5-XP-56.63P-1EC | /C | 2. DRILL & TAP (1) POWER HOLE AND DRILL (2) MOUNTING HOLES |  | 0
EX-ACL5-XP-56.63P-1EC | /C | 3. ATTACH (2) "EX-D5-TF-RAILS" TO EXTRUSION |  | 0
EX-ACL5-XP-56.63P-1EC | /C | 0. ATTACH (1) "EC-ACL5-MTF" END CAP NEAR POWER HOLE |  | 0
EX-ACL5-XP-56.63P-1EC | /C | 0. ALL OF THE ABOVE STEPS MUST BE COMPLETED BEFORE POWDER COATING |  | 0
EX-ACL5-XP-56.63P-1EC | EX-ACL5S-MSTR-8 | DIE#016719 8FT. LENGTH +1/8" |  | 1 |  |  | B
EX-ACL5-XP-56.63P-1EC | EX-D5-TF-RAIL-12 | DIE# 014407 12FT.LENGTHS +1/ |  | 2 |  |  | B
EX-ACL5-XP-56.63P-1EC | /OUTLBR | POWDER COATING |  | 8
EX-ACL5-XP-56.63P-1EC | /EXT-CUT | EXTRUSION CUTTING CHARGE |  | 0.04
EX-ACL5-XP-56.63P-1EC | /EXT-CUT-O/H | Extrusion cutting overhead |  | 0.04
EX-ACL5-XP-56.63P-1EC | /FABLBR | MANUFACTURING FAB LABOR |  | 0.04
EX-ACL5-XP-56.63P-1EC | /FABLBR-O/H | MANUFACTURING FAB OVERHEAD |  | 0.04
| EX-ACL5-XP-56.50P-1EC | ACL5 TRIM FLNG, PWR 1EC |  |  |  | F | M |  | N | Y | N
EX-ACL5-XP-56.50P-1EC | /C | FINISH REQUIRED: Y |  | 0
EX-ACL5-XP-56.50P-1EC | /C | HOLES REQUIRED: Y |  | 0
EX-ACL5-XP-56.50P-1EC | /C | 1. CUT EXTRUSION AND RAILS @ 56.5" EXACTLY |  | 0
EX-ACL5-XP-56.50P-1EC | /C | 2. DRILL & TAP (1) POWER HOLE AND DRILL (2) MOUNTING HOLES |  | 0
EX-ACL5-XP-56.50P-1EC | /C | 3. ATTACH (2) "EX-D5-TF-RAILS" TO EXTRUSION |  | 0
EX-ACL5-XP-56.50P-1EC | /C | 0. ATTACH (1) "EC-ACL5-MTF" END CAP NEAR POWER HOLE |  | 0
EX-ACL5-XP-56.50P-1EC | /C | 0. ALL OF THE ABOVE STEPS MUST BE COMPLETED BEFORE POWDER COATING |  | 0
EX-ACL5-XP-56.50P-1EC | EX-ACL5S-MSTR-8 | DIE#016719 8FT. LENGTH +1/8" |  | 1 |  |  | B
EX-ACL5-XP-56.50P-1EC | EX-D5-TF-RAIL-12 | DIE# 014407 12FT.LENGTHS +1/ |  | 2 |  |  | B
EX-ACL5-XP-56.50P-1EC | /OUTLBR | POWDER COATING |  | 8
EX-ACL5-XP-56.50P-1EC | /EXT-CUT | EXTRUSION CUTTING CHARGE |  | 0.04
EX-ACL5-XP-56.50P-1EC | /EXT-CUT-O/H | Extrusion cutting overhead |  | 0.04
EX-ACL5-XP-56.50P-1EC | /FABLBR | MANUFACTURING FAB LABOR |  | 0.04
EX-ACL5-XP-56.50P-1EC | /FABLBR-O/H | MANUFACTURING FAB OVERHEAD |  | 0.04
| EX-ACL5-XP-56.38P-1EC | ACL5 TRIM FLNG, PWR 1EC |  |  |  | F | M |  | N | Y | N
EX-ACL5-XP-56.38P-1EC | /C | FINISH REQUIRED: Y |  | 0
EX-ACL5-XP-56.38P-1EC | /C | HOLES REQUIRED: Y |  | 0
EX-ACL5-XP-56.38P-1EC | /C | 1. CUT EXTRUSION AND RAILS @ 56.375" EXACTLY |  | 0
EX-ACL5-XP-56.38P-1EC | /C | 2. DRILL & TAP (1) POWER HOLE AND DRILL (2) MOUNTING HOLES |  | 0
EX-ACL5-XP-56.38P-1EC | /C | 3. ATTACH (2) "EX-D5-TF-RAILS" TO EXTRUSION |  | 0
EX-ACL5-XP-56.38P-1EC | /C | 0. ATTACH (1) "EC-ACL5-MTF" END CAP NEAR POWER HOLE |  | 0
EX-ACL5-XP-56.38P-1EC | /C | 0. ALL OF THE ABOVE STEPS MUST BE COMPLETED BEFORE POWDER COATING |  | 0
EX-ACL5-XP-56.38P-1EC | EX-ACL5S-MSTR-8 | DIE#016719 8FT. LENGTH +1/8" |  | 1 |  |  | B
EX-ACL5-XP-56.38P-1EC | EX-D5-TF-RAIL-12 | DIE# 014407 12FT.LENGTHS +1/ |  | 2 |  |  | B
EX-ACL5-XP-56.38P-1EC | /OUTLBR | POWDER COATING |  | 8
EX-ACL5-XP-56.38P-1EC | /EXT-CUT | EXTRUSION CUTTING CHARGE |  | 0.04
EX-ACL5-XP-56.38P-1EC | /EXT-CUT-O/H | Extrusion cutting overhead |  | 0.04
EX-ACL5-XP-56.38P-1EC | /FABLBR | MANUFACTURING FAB LABOR |  | 0.04
EX-ACL5-XP-56.38P-1EC | /FABLBR-O/H | MANUFACTURING FAB OVERHEAD |  | 0.04
| EX-ACL5-XP-56.25P-1EC | ACL5 TRIM FLNG, PWR 1EC |  |  |  | F | M |  | N | Y | N
EX-ACL5-XP-56.25P-1EC | /C | FINISH REQUIRED: Y |  | 0
EX-ACL5-XP-56.25P-1EC | /C | HOLES REQUIRED: Y |  | 0
EX-ACL5-XP-56.25P-1EC | /C | 1. CUT EXTRUSION AND RAILS @ 56.25" EXACTLY |  | 0
EX-ACL5-XP-56.25P-1EC | /C | 2. DRILL & TAP (1) POWER HOLE AND DRILL (2) MOUNTING HOLES |  | 0
EX-ACL5-XP-56.25P-1EC | /C | 3. ATTACH (2) "EX-D5-TF-RAILS" TO EXTRUSION |  | 0
EX-ACL5-XP-56.25P-1EC | /C | 0. ATTACH (1) "EC-ACL5-MTF" END CAP NEAR POWER HOLE |  | 0
EX-ACL5-XP-56.25P-1EC | /C | 0. ALL OF THE ABOVE STEPS MUST BE COMPLETED BEFORE POWDER COATING |  | 0
EX-ACL5-XP-56.25P-1EC | EX-ACL5S-MSTR-8 | DIE#016719 8FT. LENGTH +1/8" |  | 1 |  |  | B
EX-ACL5-XP-56.25P-1EC | EX-D5-TF-RAIL-12 | DIE# 014407 12FT.LENGTHS +1/ |  | 2 |  |  | B
EX-ACL5-XP-56.25P-1EC | /OUTLBR | POWDER COATING |  | 8
EX-ACL5-XP-56.25P-1EC | /EXT-CUT | EXTRUSION CUTTING CHARGE |  | 0.04
EX-ACL5-XP-56.25P-1EC | /EXT-CUT-O/H | Extrusion cutting overhead |  | 0.04
EX-ACL5-XP-56.25P-1EC | /FABLBR | MANUFACTURING FAB LABOR |  | 0.04
EX-ACL5-XP-56.25P-1EC | /FABLBR-O/H | MANUFACTURING FAB OVERHEAD |  | 0.04
| EX-ACL5-XP-56.13P-1EC | ACL5 TRIM FLNG, PWR 1EC |  |  |  | F | M |  | N | Y | N
EX-ACL5-XP-56.13P-1EC | /C | FINISH REQUIRED: Y |  | 0
EX-ACL5-XP-56.13P-1EC | /C | HOLES REQUIRED: Y |  | 0
EX-ACL5-XP-56.13P-1EC | /C | 1. CUT EXTRUSION AND RAILS @ 56.125" EXACTLY |  | 0
EX-ACL5-XP-56.13P-1EC | /C | 2. DRILL & TAP (1) POWER HOLE AND DRILL (2) MOUNTING HOLES |  | 0
EX-ACL5-XP-56.13P-1EC | /C | 3. ATTACH (2) "EX-D5-TF-RAILS" TO EXTRUSION |  | 0
EX-ACL5-XP-56.13P-1EC | /C | 0. ATTACH (1) "EC-ACL5-MTF" END CAP NEAR POWER HOLE |  | 0
EX-ACL5-XP-56.13P-1EC | /C | 0. ALL OF THE ABOVE STEPS MUST BE COMPLETED BEFORE POWDER COATING |  | 0
EX-ACL5-XP-56.13P-1EC | EX-ACL5S-MSTR-8 | DIE#016719 8FT. LENGTH +1/8" |  | 1 |  |  | B
EX-ACL5-XP-56.13P-1EC | EX-D5-TF-RAIL-12 | DIE# 014407 12FT.LENGTHS +1/ |  | 2 |  |  | B
EX-ACL5-XP-56.13P-1EC | /OUTLBR | POWDER COATING |  | 8
EX-ACL5-XP-56.13P-1EC | /EXT-CUT | EXTRUSION CUTTING CHARGE |  | 0.04
EX-ACL5-XP-56.13P-1EC | /EXT-CUT-O/H | Extrusion cutting overhead |  | 0.04
EX-ACL5-XP-56.13P-1EC | /FABLBR | MANUFACTURING FAB LABOR |  | 0.04
EX-ACL5-XP-56.13P-1EC | /FABLBR-O/H | MANUFACTURING FAB OVERHEAD |  | 0.04
| EX-ACL5-XP-56.00P-1EC | ACL5 TRIM FLNG, PWR 1EC |  |  |  | F | M |  | N | Y | N
EX-ACL5-XP-56.00P-1EC | /C | FINISH REQUIRED: Y |  | 0
EX-ACL5-XP-56.00P-1EC | /C | HOLES REQUIRED: Y |  | 0
EX-ACL5-XP-56.00P-1EC | /C | 1. CUT EXTRUSION AND RAILS @ 56.00" EXACTLY |  | 0
EX-ACL5-XP-56.00P-1EC | /C | 2. DRILL & TAP (1) POWER HOLE AND DRILL (2) MOUNTING HOLES |  | 0
EX-ACL5-XP-56.00P-1EC | /C | 3. ATTACH (2) "EX-D5-TF-RAILS" TO EXTRUSION |  | 0
EX-ACL5-XP-56.00P-1EC | /C | 0. ATTACH (1) "EC-ACL5-MTF" END CAP NEAR POWER HOLE |  | 0
EX-ACL5-XP-56.00P-1EC | /C | 0. ALL OF THE ABOVE STEPS MUST BE COMPLETED BEFORE POWDER COATING |  | 0
EX-ACL5-XP-56.00P-1EC | EX-ACL5S-MSTR-8 | DIE#016719 8FT. LENGTH +1/8" |  | 1 |  |  | B
EX-ACL5-XP-56.00P-1EC | EX-D5-TF-RAIL-12 | DIE# 014407 12FT.LENGTHS +1/ |  | 2 |  |  | B
EX-ACL5-XP-56.00P-1EC | /OUTLBR | POWDER COATING |  | 8
EX-ACL5-XP-56.00P-1EC | /EXT-CUT | EXTRUSION CUTTING CHARGE |  | 0.04
EX-ACL5-XP-56.00P-1EC | /EXT-CUT-O/H | Extrusion cutting overhead |  | 0.04
EX-ACL5-XP-56.00P-1EC | /FABLBR | MANUFACTURING FAB LABOR |  | 0.04
EX-ACL5-XP-56.00P-1EC | /FABLBR-O/H | MANUFACTURING FAB OVERHEAD |  | 0.04
| EX-ACL5-XP-55.88P-1EC | ACL5 TRIM FLNG, PWR 1EC |  |  |  | F | M |  | N | Y | N
EX-ACL5-XP-55.88P-1EC | /C | FINISH REQUIRED: Y |  | 0
EX-ACL5-XP-55.88P-1EC | /C | HOLES REQUIRED: Y |  | 0
EX-ACL5-XP-55.88P-1EC | /C | 1. CUT EXTRUSION AND RAILS @ 55.875" EXACTLY |  | 0
EX-ACL5-XP-55.88P-1EC | /C | 2. DRILL & TAP (1) POWER HOLE AND DRILL (2) MOUNTING HOLES |  | 0
EX-ACL5-XP-55.88P-1EC | /C | 3. ATTACH (2) "EX-D5-TF-RAILS" TO EXTRUSION |  | 0
EX-ACL5-XP-55.88P-1EC | /C | 0. ATTACH (1) "EC-ACL5-MTF" END CAP NEAR POWER HOLE |  | 0
EX-ACL5-XP-55.88P-1EC | /C | 0. ALL OF THE ABOVE STEPS MUST BE COMPLETED BEFORE POWDER COATING |  | 0
EX-ACL5-XP-55.88P-1EC | EX-ACL5S-MSTR-8 | DIE#016719 8FT. LENGTH +1/8" |  | 1 |  |  | B
EX-ACL5-XP-55.88P-1EC | EX-D5-TF-RAIL-12 | DIE# 014407 12FT.LENGTHS +1/ |  | 2 |  |  | B
EX-ACL5-XP-55.88P-1EC | /OUTLBR | POWDER COATING |  | 8
EX-ACL5-XP-55.88P-1EC | /EXT-CUT | EXTRUSION CUTTING CHARGE |  | 0.04
EX-ACL5-XP-55.88P-1EC | /EXT-CUT-O/H | Extrusion cutting overhead |  | 0.04
EX-ACL5-XP-55.88P-1EC | /FABLBR | MANUFACTURING FAB LABOR |  | 0.04
EX-ACL5-XP-55.88P-1EC | /FABLBR-O/H | MANUFACTURING FAB OVERHEAD |  | 0.04
| EX-ACL5-XP-55.75P-1EC | ACL5 TRIM FLNG, PWR 1EC |  |  |  | F | M |  | N | Y | N
EX-ACL5-XP-55.75P-1EC | /C | FINISH REQUIRED: Y |  | 0
EX-ACL5-XP-55.75P-1EC | /C | HOLES REQUIRED: Y |  | 0
EX-ACL5-XP-55.75P-1EC | /C | 1. CUT EXTRUSION AND RAILS @ 55.75" EXACTLY |  | 0
EX-ACL5-XP-55.75P-1EC | /C | 2. DRILL & TAP (1) POWER HOLE AND DRILL (2) MOUNTING HOLES |  | 0
EX-ACL5-XP-55.75P-1EC | /C | 3. ATTACH (2) "EX-D5-TF-RAILS" TO EXTRUSION |  | 0
EX-ACL5-XP-55.75P-1EC | /C | 0. ATTACH (1) "EC-ACL5-MTF" END CAP NEAR POWER HOLE |  | 0
EX-ACL5-XP-55.75P-1EC | /C | 0. ALL OF THE ABOVE STEPS MUST BE COMPLETED BEFORE POWDER COATING |  | 0
EX-ACL5-XP-55.75P-1EC | EX-ACL5S-MSTR-8 | DIE#016719 8FT. LENGTH +1/8" |  | 1 |  |  | B
EX-ACL5-XP-55.75P-1EC | EX-D5-TF-RAIL-12 | DIE# 014407 12FT.LENGTHS +1/ |  | 2 |  |  | B
EX-ACL5-XP-55.75P-1EC | /OUTLBR | POWDER COATING |  | 8
EX-ACL5-XP-55.75P-1EC | /EXT-CUT | EXTRUSION CUTTING CHARGE |  | 0.04
EX-ACL5-XP-55.75P-1EC | /EXT-CUT-O/H | Extrusion cutting overhead |  | 0.04
EX-ACL5-XP-55.75P-1EC | /FABLBR | MANUFACTURING FAB LABOR |  | 0.04
EX-ACL5-XP-55.75P-1EC | /FABLBR-O/H | MANUFACTURING FAB OVERHEAD |  | 0.04
| EX-ACL5-XP-55.63P-1EC | ACL5 TRIM FLNG, PWR 1EC |  |  |  | F | M |  | N | Y | N
EX-ACL5-XP-55.63P-1EC | /C | FINISH REQUIRED: Y |  | 0
EX-ACL5-XP-55.63P-1EC | /C | HOLES REQUIRED: Y |  | 0
EX-ACL5-XP-55.63P-1EC | /C | 1. CUT EXTRUSION AND RAILS @ 55.625" EXACTLY |  | 0
EX-ACL5-XP-55.63P-1EC | /C | 2. DRILL & TAP (1) POWER HOLE AND DRILL (2) MOUNTING HOLES |  | 0
EX-ACL5-XP-55.63P-1EC | /C | 3. ATTACH (2) "EX-D5-TF-RAILS" TO EXTRUSION |  | 0
EX-ACL5-XP-55.63P-1EC | /C | 0. ATTACH (1) "EC-ACL5-MTF" END CAP NEAR POWER HOLE |  | 0
EX-ACL5-XP-55.63P-1EC | /C | 0. ALL OF THE ABOVE STEPS MUST BE COMPLETED BEFORE POWDER COATING |  | 0
EX-ACL5-XP-55.63P-1EC | EX-ACL5S-MSTR-8 | DIE#016719 8FT. LENGTH +1/8" |  | 1 |  |  | B
EX-ACL5-XP-55.63P-1EC | EX-D5-TF-RAIL-12 | DIE# 014407 12FT.LENGTHS +1/ |  | 2 |  |  | B
EX-ACL5-XP-55.63P-1EC | /OUTLBR | POWDER COATING |  | 8
EX-ACL5-XP-55.63P-1EC | /EXT-CUT | EXTRUSION CUTTING CHARGE |  | 0.04
EX-ACL5-XP-55.63P-1EC | /EXT-CUT-O/H | Extrusion cutting overhead |  | 0.04
EX-ACL5-XP-55.63P-1EC | /FABLBR | MANUFACTURING FAB LABOR |  | 0.04
EX-ACL5-XP-55.63P-1EC | /FABLBR-O/H | MANUFACTURING FAB OVERHEAD |  | 0.04
| EX-ACL5-XP-55.50P-1EC | ACL5 TRIM FLNG, PWR 1EC |  |  |  | F | M |  | N | Y | N
EX-ACL5-XP-55.50P-1EC | /C | FINISH REQUIRED: Y |  | 0
EX-ACL5-XP-55.50P-1EC | /C | HOLES REQUIRED: Y |  | 0
EX-ACL5-XP-55.50P-1EC | /C | 1. CUT EXTRUSION AND RAILS @ 55.5" EXACTLY |  | 0
EX-ACL5-XP-55.50P-1EC | /C | 2. DRILL & TAP (1) POWER HOLE AND DRILL (2) MOUNTING HOLES |  | 0
EX-ACL5-XP-55.50P-1EC | /C | 3. ATTACH (2) "EX-D5-TF-RAILS" TO EXTRUSION |  | 0
EX-ACL5-XP-55.50P-1EC | /C | 0. ATTACH (1) "EC-ACL5-MTF" END CAP NEAR POWER HOLE |  | 0
EX-ACL5-XP-55.50P-1EC | /C | 0. ALL OF THE ABOVE STEPS MUST BE COMPLETED BEFORE POWDER COATING |  | 0
EX-ACL5-XP-55.50P-1EC | EX-ACL5S-MSTR-8 | DIE#016719 8FT. LENGTH +1/8" |  | 1 |  |  | B
EX-ACL5-XP-55.50P-1EC | EX-D5-TF-RAIL-12 | DIE# 014407 12FT.LENGTHS +1/ |  | 2 |  |  | B
EX-ACL5-XP-55.50P-1EC | /OUTLBR | POWDER COATING |  | 8
EX-ACL5-XP-55.50P-1EC | /EXT-CUT | EXTRUSION CUTTING CHARGE |  | 0.04
EX-ACL5-XP-55.50P-1EC | /EXT-CUT-O/H | Extrusion cutting overhead |  | 0.04
EX-ACL5-XP-55.50P-1EC | /FABLBR | MANUFACTURING FAB LABOR |  | 0.04
EX-ACL5-XP-55.50P-1EC | /FABLBR-O/H | MANUFACTURING FAB OVERHEAD |  | 0.04
| EX-ACL5-XP-55.38P-1EC | ACL5 TRIM FLNG, PWR 1EC |  |  |  | F | M |  | N | Y | N
EX-ACL5-XP-55.38P-1EC | /C | FINISH REQUIRED: Y |  | 0
EX-ACL5-XP-55.38P-1EC | /C | HOLES REQUIRED: Y |  | 0
EX-ACL5-XP-55.38P-1EC | /C | 1. CUT EXTRUSION AND RAILS @ 55.375" EXACTLY |  | 0
EX-ACL5-XP-55.38P-1EC | /C | 2. DRILL & TAP (1) POWER HOLE AND DRILL (2) MOUNTING HOLES |  | 0
EX-ACL5-XP-55.38P-1EC | /C | 3. ATTACH (2) "EX-D5-TF-RAILS" TO EXTRUSION |  | 0
EX-ACL5-XP-55.38P-1EC | /C | 0. ATTACH (1) "EC-ACL5-MTF" END CAP NEAR POWER HOLE |  | 0
EX-ACL5-XP-55.38P-1EC | /C | 0. ALL OF THE ABOVE STEPS MUST BE COMPLETED BEFORE POWDER COATING |  | 0
EX-ACL5-XP-55.38P-1EC | EX-ACL5S-MSTR-8 | DIE#016719 8FT. LENGTH +1/8" |  | 1 |  |  | B
EX-ACL5-XP-55.38P-1EC | EX-D5-TF-RAIL-12 | DIE# 014407 12FT.LENGTHS +1/ |  | 2 |  |  | B
EX-ACL5-XP-55.38P-1EC | /OUTLBR | POWDER COATING |  | 8
EX-ACL5-XP-55.38P-1EC | /EXT-CUT | EXTRUSION CUTTING CHARGE |  | 0.04
EX-ACL5-XP-55.38P-1EC | /EXT-CUT-O/H | Extrusion cutting overhead |  | 0.04
EX-ACL5-XP-55.38P-1EC | /FABLBR | MANUFACTURING FAB LABOR |  | 0.04
EX-ACL5-XP-55.38P-1EC | /FABLBR-O/H | MANUFACTURING FAB OVERHEAD |  | 0.04
| EX-ACL5-XP-55.25P-1EC | ACL5 TRIM FLNG, PWR 1EC |  |  |  | F | M |  | N | Y | N
EX-ACL5-XP-55.25P-1EC | /C | FINISH REQUIRED: Y |  | 0
EX-ACL5-XP-55.25P-1EC | /C | HOLES REQUIRED: Y |  | 0
EX-ACL5-XP-55.25P-1EC | /C | 1. CUT EXTRUSION AND RAILS @ 55.25" EXACTLY |  | 0
EX-ACL5-XP-55.25P-1EC | /C | 2. DRILL & TAP (1) POWER HOLE AND DRILL (2) MOUNTING HOLES |  | 0
EX-ACL5-XP-55.25P-1EC | /C | 3. ATTACH (2) "EX-D5-TF-RAILS" TO EXTRUSION |  | 0
EX-ACL5-XP-55.25P-1EC | /C | 0. ATTACH (1) "EC-ACL5-MTF" END CAP NEAR POWER HOLE |  | 0
EX-ACL5-XP-55.25P-1EC | /C | 0. ALL OF THE ABOVE STEPS MUST BE COMPLETED BEFORE POWDER COATING |  | 0
EX-ACL5-XP-55.25P-1EC | EX-ACL5S-MSTR-8 | DIE#016719 8FT. LENGTH +1/8" |  | 1 |  |  | B
EX-ACL5-XP-55.25P-1EC | EX-D5-TF-RAIL-12 | DIE# 014407 12FT.LENGTHS +1/ |  | 2 |  |  | B
EX-ACL5-XP-55.25P-1EC | /OUTLBR | POWDER COATING |  | 8
EX-ACL5-XP-55.25P-1EC | /EXT-CUT | EXTRUSION CUTTING CHARGE |  | 0.04
EX-ACL5-XP-55.25P-1EC | /EXT-CUT-O/H | Extrusion cutting overhead |  | 0.04
EX-ACL5-XP-55.25P-1EC | /FABLBR | MANUFACTURING FAB LABOR |  | 0.04
EX-ACL5-XP-55.25P-1EC | /FABLBR-O/H | MANUFACTURING FAB OVERHEAD |  | 0.04
| EX-ACL5-XP-55.13P-1EC | ACL5 TRIM FLNG, PWR 1EC |  |  |  | F | M |  | N | Y | N
EX-ACL5-XP-55.13P-1EC | /C | FINISH REQUIRED: Y |  | 0
EX-ACL5-XP-55.13P-1EC | /C | HOLES REQUIRED: Y |  | 0
EX-ACL5-XP-55.13P-1EC | /C | 1. CUT EXTRUSION AND RAILS @ 55.125" EXACTLY |  | 0
EX-ACL5-XP-55.13P-1EC | /C | 2. DRILL & TAP (1) POWER HOLE AND DRILL (2) MOUNTING HOLES |  | 0
EX-ACL5-XP-55.13P-1EC | /C | 3. ATTACH (2) "EX-D5-TF-RAILS" TO EXTRUSION |  | 0
EX-ACL5-XP-55.13P-1EC | /C | 0. ATTACH (1) "EC-ACL5-MTF" END CAP NEAR POWER HOLE |  | 0
EX-ACL5-XP-55.13P-1EC | /C | 0. ALL OF THE ABOVE STEPS MUST BE COMPLETED BEFORE POWDER COATING |  | 0
EX-ACL5-XP-55.13P-1EC | EX-ACL5S-MSTR-8 | DIE#016719 8FT. LENGTH +1/8" |  | 1 |  |  | B
EX-ACL5-XP-55.13P-1EC | EX-D5-TF-RAIL-12 | DIE# 014407 12FT.LENGTHS +1/ |  | 2 |  |  | B
EX-ACL5-XP-55.13P-1EC | /OUTLBR | POWDER COATING |  | 8
EX-ACL5-XP-55.13P-1EC | /EXT-CUT | EXTRUSION CUTTING CHARGE |  | 0.04
EX-ACL5-XP-55.13P-1EC | /EXT-CUT-O/H | Extrusion cutting overhead |  | 0.04
EX-ACL5-XP-55.13P-1EC | /FABLBR | MANUFACTURING FAB LABOR |  | 0.04
EX-ACL5-XP-55.13P-1EC | /FABLBR-O/H | MANUFACTURING FAB OVERHEAD |  | 0.04
| EX-ACL5-XP-55.00P-1EC | ACL5 TRIM FLNG, PWR 1EC |  |  |  | F | M |  | N | Y | N
EX-ACL5-XP-55.00P-1EC | /C | FINISH REQUIRED: Y |  | 0
EX-ACL5-XP-55.00P-1EC | /C | HOLES REQUIRED: Y |  | 0
EX-ACL5-XP-55.00P-1EC | /C | 1. CUT EXTRUSION AND RAILS @ 55.00" EXACTLY |  | 0
EX-ACL5-XP-55.00P-1EC | /C | 2. DRILL & TAP (1) POWER HOLE AND DRILL (2) MOUNTING HOLES |  | 0
EX-ACL5-XP-55.00P-1EC | /C | 3. ATTACH (2) "EX-D5-TF-RAILS" TO EXTRUSION |  | 0
EX-ACL5-XP-55.00P-1EC | /C | 0. ATTACH (1) "EC-ACL5-MTF" END CAP NEAR POWER HOLE |  | 0
EX-ACL5-XP-55.00P-1EC | /C | 0. ALL OF THE ABOVE STEPS MUST BE COMPLETED BEFORE POWDER COATING |  | 0
EX-ACL5-XP-55.00P-1EC | EX-ACL5S-MSTR-8 | DIE#016719 8FT. LENGTH +1/8" |  | 1 |  |  | B
EX-ACL5-XP-55.00P-1EC | EX-D5-TF-RAIL-12 | DIE# 014407 12FT.LENGTHS +1/ |  | 2 |  |  | B
EX-ACL5-XP-55.00P-1EC | /OUTLBR | POWDER COATING |  | 8
EX-ACL5-XP-55.00P-1EC | /EXT-CUT | EXTRUSION CUTTING CHARGE |  | 0.04
EX-ACL5-XP-55.00P-1EC | /EXT-CUT-O/H | Extrusion cutting overhead |  | 0.04
EX-ACL5-XP-55.00P-1EC | /FABLBR | MANUFACTURING FAB LABOR |  | 0.04
EX-ACL5-XP-55.00P-1EC | /FABLBR-O/H | MANUFACTURING FAB OVERHEAD |  | 0.04
| EX-ACL5-XP-54.88P-1EC | ACL5 TRIM FLNG, PWR 1EC |  |  |  | F | M |  | N | Y | N
EX-ACL5-XP-54.88P-1EC | /C | FINISH REQUIRED: Y |  | 0
EX-ACL5-XP-54.88P-1EC | /C | HOLES REQUIRED: Y |  | 0
EX-ACL5-XP-54.88P-1EC | /C | 1. CUT EXTRUSION AND RAILS @ 54.875" EXACTLY |  | 0
EX-ACL5-XP-54.88P-1EC | /C | 2. DRILL & TAP (1) POWER HOLE AND DRILL (2) MOUNTING HOLES |  | 0
EX-ACL5-XP-54.88P-1EC | /C | 3. ATTACH (2) "EX-D5-TF-RAILS" TO EXTRUSION |  | 0
EX-ACL5-XP-54.88P-1EC | /C | 0. ATTACH (1) "EC-ACL5-MTF" END CAP NEAR POWER HOLE |  | 0
EX-ACL5-XP-54.88P-1EC | /C | 0. ALL OF THE ABOVE STEPS MUST BE COMPLETED BEFORE POWDER COATING |  | 0
EX-ACL5-XP-54.88P-1EC | EX-ACL5S-MSTR-8 | DIE#016719 8FT. LENGTH +1/8" |  | 1 |  |  | B
EX-ACL5-XP-54.88P-1EC | EX-D5-TF-RAIL-12 | DIE# 014407 12FT.LENGTHS +1/ |  | 2 |  |  | B
EX-ACL5-XP-54.88P-1EC | /OUTLBR | POWDER COATING |  | 8
EX-ACL5-XP-54.88P-1EC | /EXT-CUT | EXTRUSION CUTTING CHARGE |  | 0.04
EX-ACL5-XP-54.88P-1EC | /EXT-CUT-O/H | Extrusion cutting overhead |  | 0.04
EX-ACL5-XP-54.88P-1EC | /FABLBR | MANUFACTURING FAB LABOR |  | 0.04
EX-ACL5-XP-54.88P-1EC | /FABLBR-O/H | MANUFACTURING FAB OVERHEAD |  | 0.04
| EX-ACL5-XP-54.75P-1EC | ACL5 TRIM FLNG, PWR 1EC |  |  |  | F | M |  | N | Y | N
EX-ACL5-XP-54.75P-1EC | /C | FINISH REQUIRED: Y |  | 0
EX-ACL5-XP-54.75P-1EC | /C | HOLES REQUIRED: Y |  | 0
EX-ACL5-XP-54.75P-1EC | /C | 1. CUT EXTRUSION AND RAILS @ 54.75" EXACTLY |  | 0
EX-ACL5-XP-54.75P-1EC | /C | 2. DRILL & TAP (1) POWER HOLE AND DRILL (2) MOUNTING HOLES |  | 0
EX-ACL5-XP-54.75P-1EC | /C | 3. ATTACH (2) "EX-D5-TF-RAILS" TO EXTRUSION |  | 0
EX-ACL5-XP-54.75P-1EC | /C | 0. ATTACH (1) "EC-ACL5-MTF" END CAP NEAR POWER HOLE |  | 0
EX-ACL5-XP-54.75P-1EC | /C | 0. ALL OF THE ABOVE STEPS MUST BE COMPLETED BEFORE POWDER COATING |  | 0
EX-ACL5-XP-54.75P-1EC | EX-ACL5S-MSTR-8 | DIE#016719 8FT. LENGTH +1/8" |  | 1 |  |  | B
EX-ACL5-XP-54.75P-1EC | EX-D5-TF-RAIL-12 | DIE# 014407 12FT.LENGTHS +1/ |  | 2 |  |  | B
EX-ACL5-XP-54.75P-1EC | /OUTLBR | POWDER COATING |  | 8
EX-ACL5-XP-54.75P-1EC | /EXT-CUT | EXTRUSION CUTTING CHARGE |  | 0.04
EX-ACL5-XP-54.75P-1EC | /EXT-CUT-O/H | Extrusion cutting overhead |  | 0.04
EX-ACL5-XP-54.75P-1EC | /FABLBR | MANUFACTURING FAB LABOR |  | 0.04
EX-ACL5-XP-54.75P-1EC | /FABLBR-O/H | MANUFACTURING FAB OVERHEAD |  | 0.04
| EX-ACL5-XP-54.63P-1EC | ACL5 TRIM FLNG, PWR 1EC |  |  |  | F | M |  | N | Y | N
EX-ACL5-XP-54.63P-1EC | /C | FINISH REQUIRED: Y |  | 0
EX-ACL5-XP-54.63P-1EC | /C | HOLES REQUIRED: Y |  | 0
EX-ACL5-XP-54.63P-1EC | /C | 1. CUT EXTRUSION AND RAILS @ 54.625" EXACTLY |  | 0
EX-ACL5-XP-54.63P-1EC | /C | 2. DRILL & TAP (1) POWER HOLE AND DRILL (2) MOUNTING HOLES |  | 0
EX-ACL5-XP-54.63P-1EC | /C | 3. ATTACH (2) "EX-D5-TF-RAILS" TO EXTRUSION |  | 0
EX-ACL5-XP-54.63P-1EC | /C | 0. ATTACH (1) "EC-ACL5-MTF" END CAP NEAR POWER HOLE |  | 0
EX-ACL5-XP-54.63P-1EC | /C | 0. ALL OF THE ABOVE STEPS MUST BE COMPLETED BEFORE POWDER COATING |  | 0
EX-ACL5-XP-54.63P-1EC | EX-ACL5S-MSTR-8 | DIE#016719 8FT. LENGTH +1/8" |  | 1 |  |  | B
EX-ACL5-XP-54.63P-1EC | EX-D5-TF-RAIL-12 | DIE# 014407 12FT.LENGTHS +1/ |  | 2 |  |  | B
EX-ACL5-XP-54.63P-1EC | /OUTLBR | POWDER COATING |  | 8
EX-ACL5-XP-54.63P-1EC | /EXT-CUT | EXTRUSION CUTTING CHARGE |  | 0.04
EX-ACL5-XP-54.63P-1EC | /EXT-CUT-O/H | Extrusion cutting overhead |  | 0.04
EX-ACL5-XP-54.63P-1EC | /FABLBR | MANUFACTURING FAB LABOR |  | 0.04
EX-ACL5-XP-54.63P-1EC | /FABLBR-O/H | MANUFACTURING FAB OVERHEAD |  | 0.04
| EX-ACL5-XP-54.50P-1EC | ACL5 TRIM FLNG, PWR 1EC |  |  |  | F | M |  | N | Y | N
EX-ACL5-XP-54.50P-1EC | /C | FINISH REQUIRED: Y |  | 0
EX-ACL5-XP-54.50P-1EC | /C | HOLES REQUIRED: Y |  | 0
EX-ACL5-XP-54.50P-1EC | /C | 1. CUT EXTRUSION AND RAILS @ 54.5" EXACTLY |  | 0
EX-ACL5-XP-54.50P-1EC | /C | 2. DRILL & TAP (1) POWER HOLE AND DRILL (2) MOUNTING HOLES |  | 0
EX-ACL5-XP-54.50P-1EC | /C | 3. ATTACH (2) "EX-D5-TF-RAILS" TO EXTRUSION |  | 0
EX-ACL5-XP-54.50P-1EC | /C | 0. ATTACH (1) "EC-ACL5-MTF" END CAP NEAR POWER HOLE |  | 0
EX-ACL5-XP-54.50P-1EC | /C | 0. ALL OF THE ABOVE STEPS MUST BE COMPLETED BEFORE POWDER COATING |  | 0
EX-ACL5-XP-54.50P-1EC | EX-ACL5S-MSTR-8 | DIE#016719 8FT. LENGTH +1/8" |  | 1 |  |  | B
EX-ACL5-XP-54.50P-1EC | EX-D5-TF-RAIL-12 | DIE# 014407 12FT.LENGTHS +1/ |  | 2 |  |  | B
EX-ACL5-XP-54.50P-1EC | /OUTLBR | POWDER COATING |  | 8
EX-ACL5-XP-54.50P-1EC | /EXT-CUT | EXTRUSION CUTTING CHARGE |  | 0.04
EX-ACL5-XP-54.50P-1EC | /EXT-CUT-O/H | Extrusion cutting overhead |  | 0.04
EX-ACL5-XP-54.50P-1EC | /FABLBR | MANUFACTURING FAB LABOR |  | 0.04
EX-ACL5-XP-54.50P-1EC | /FABLBR-O/H | MANUFACTURING FAB OVERHEAD |  | 0.04
| EX-ACL5-XP-54.38P-1EC | ACL5 TRIM FLNG, PWR 1EC |  |  |  | F | M |  | N | Y | N
EX-ACL5-XP-54.38P-1EC | /C | FINISH REQUIRED: Y |  | 0
EX-ACL5-XP-54.38P-1EC | /C | HOLES REQUIRED: Y |  | 0
EX-ACL5-XP-54.38P-1EC | /C | 1. CUT EXTRUSION AND RAILS @ 54.375" EXACTLY |  | 0
EX-ACL5-XP-54.38P-1EC | /C | 2. DRILL & TAP (1) POWER HOLE AND DRILL (2) MOUNTING HOLES |  | 0
EX-ACL5-XP-54.38P-1EC | /C | 3. ATTACH (2) "EX-D5-TF-RAILS" TO EXTRUSION |  | 0
EX-ACL5-XP-54.38P-1EC | /C | 0. ATTACH (1) "EC-ACL5-MTF" END CAP NEAR POWER HOLE |  | 0
EX-ACL5-XP-54.38P-1EC | /C | 0. ALL OF THE ABOVE STEPS MUST BE COMPLETED BEFORE POWDER COATING |  | 0
EX-ACL5-XP-54.38P-1EC | EX-ACL5S-MSTR-8 | DIE#016719 8FT. LENGTH +1/8" |  | 1 |  |  | B
EX-ACL5-XP-54.38P-1EC | EX-D5-TF-RAIL-12 | DIE# 014407 12FT.LENGTHS +1/ |  | 2 |  |  | B
EX-ACL5-XP-54.38P-1EC | /OUTLBR | POWDER COATING |  | 8
EX-ACL5-XP-54.38P-1EC | /EXT-CUT | EXTRUSION CUTTING CHARGE |  | 0.04
EX-ACL5-XP-54.38P-1EC | /EXT-CUT-O/H | Extrusion cutting overhead |  | 0.04
EX-ACL5-XP-54.38P-1EC | /FABLBR | MANUFACTURING FAB LABOR |  | 0.04
EX-ACL5-XP-54.38P-1EC | /FABLBR-O/H | MANUFACTURING FAB OVERHEAD |  | 0.04
| EX-ACL5-XP-54.25P-1EC | ACL5 TRIM FLNG, PWR 1EC |  |  |  | F | M |  | N | Y | N
EX-ACL5-XP-54.25P-1EC | /C | FINISH REQUIRED: Y |  | 0
EX-ACL5-XP-54.25P-1EC | /C | HOLES REQUIRED: Y |  | 0
EX-ACL5-XP-54.25P-1EC | /C | 1. CUT EXTRUSION AND RAILS @ 54.25" EXACTLY |  | 0
EX-ACL5-XP-54.25P-1EC | /C | 2. DRILL & TAP (1) POWER HOLE AND DRILL (2) MOUNTING HOLES |  | 0
EX-ACL5-XP-54.25P-1EC | /C | 3. ATTACH (2) "EX-D5-TF-RAILS" TO EXTRUSION |  | 0
EX-ACL5-XP-54.25P-1EC | /C | 0. ATTACH (1) "EC-ACL5-MTF" END CAP NEAR POWER HOLE |  | 0
EX-ACL5-XP-54.25P-1EC | /C | 0. ALL OF THE ABOVE STEPS MUST BE COMPLETED BEFORE POWDER COATING |  | 0
EX-ACL5-XP-54.25P-1EC | EX-ACL5S-MSTR-8 | DIE#016719 8FT. LENGTH +1/8" |  | 1 |  |  | B
EX-ACL5-XP-54.25P-1EC | EX-D5-TF-RAIL-12 | DIE# 014407 12FT.LENGTHS +1/ |  | 2 |  |  | B
EX-ACL5-XP-54.25P-1EC | /OUTLBR | POWDER COATING |  | 8
EX-ACL5-XP-54.25P-1EC | /EXT-CUT | EXTRUSION CUTTING CHARGE |  | 0.04
EX-ACL5-XP-54.25P-1EC | /EXT-CUT-O/H | Extrusion cutting overhead |  | 0.04
EX-ACL5-XP-54.25P-1EC | /FABLBR | MANUFACTURING FAB LABOR |  | 0.04
EX-ACL5-XP-54.25P-1EC | /FABLBR-O/H | MANUFACTURING FAB OVERHEAD |  | 0.04
| EX-ACL5-XP-54.13P-1EC | ACL5 TRIM FLNG, PWR 1EC |  |  |  | F | M |  | N | Y | N
EX-ACL5-XP-54.13P-1EC | /C | FINISH REQUIRED: Y |  | 0
EX-ACL5-XP-54.13P-1EC | /C | HOLES REQUIRED: Y |  | 0
EX-ACL5-XP-54.13P-1EC | /C | 1. CUT EXTRUSION AND RAILS @ 54.125" EXACTLY |  | 0
EX-ACL5-XP-54.13P-1EC | /C | 2. DRILL & TAP (1) POWER HOLE AND DRILL (2) MOUNTING HOLES |  | 0
EX-ACL5-XP-54.13P-1EC | /C | 3. ATTACH (2) "EX-D5-TF-RAILS" TO EXTRUSION |  | 0
EX-ACL5-XP-54.13P-1EC | /C | 0. ATTACH (1) "EC-ACL5-MTF" END CAP NEAR POWER HOLE |  | 0
EX-ACL5-XP-54.13P-1EC | /C | 0. ALL OF THE ABOVE STEPS MUST BE COMPLETED BEFORE POWDER COATING |  | 0
EX-ACL5-XP-54.13P-1EC | EX-ACL5S-MSTR-8 | DIE#016719 8FT. LENGTH +1/8" |  | 1 |  |  | B
EX-ACL5-XP-54.13P-1EC | EX-D5-TF-RAIL-12 | DIE# 014407 12FT.LENGTHS +1/ |  | 2 |  |  | B
EX-ACL5-XP-54.13P-1EC | /OUTLBR | POWDER COATING |  | 8
EX-ACL5-XP-54.13P-1EC | /EXT-CUT | EXTRUSION CUTTING CHARGE |  | 0.04
EX-ACL5-XP-54.13P-1EC | /EXT-CUT-O/H | Extrusion cutting overhead |  | 0.04
EX-ACL5-XP-54.13P-1EC | /FABLBR | MANUFACTURING FAB LABOR |  | 0.04
EX-ACL5-XP-54.13P-1EC | /FABLBR-O/H | MANUFACTURING FAB OVERHEAD |  | 0.04
| EX-ACL5-XP-54.00P-1EC | ACL5 TRIM FLNG, PWR 1EC |  |  |  | F | M |  | N | Y | N
EX-ACL5-XP-54.00P-1EC | /C | FINISH REQUIRED: Y |  | 0
EX-ACL5-XP-54.00P-1EC | /C | HOLES REQUIRED: Y |  | 0
EX-ACL5-XP-54.00P-1EC | /C | 1. CUT EXTRUSION AND RAILS @ 54.00" EXACTLY |  | 0
EX-ACL5-XP-54.00P-1EC | /C | 2. DRILL & TAP (1) POWER HOLE AND DRILL (2) MOUNTING HOLES |  | 0
EX-ACL5-XP-54.00P-1EC | /C | 3. ATTACH (2) "EX-D5-TF-RAILS" TO EXTRUSION |  | 0
EX-ACL5-XP-54.00P-1EC | /C | 0. ATTACH (1) "EC-ACL5-MTF" END CAP NEAR POWER HOLE |  | 0
EX-ACL5-XP-54.00P-1EC | /C | 0. ALL OF THE ABOVE STEPS MUST BE COMPLETED BEFORE POWDER COATING |  | 0
EX-ACL5-XP-54.00P-1EC | EX-ACL5S-MSTR-8 | DIE#016719 8FT. LENGTH +1/8" |  | 1 |  |  | B
EX-ACL5-XP-54.00P-1EC | EX-D5-TF-RAIL-12 | DIE# 014407 12FT.LENGTHS +1/ |  | 2 |  |  | B
EX-ACL5-XP-54.00P-1EC | /OUTLBR | POWDER COATING |  | 8
EX-ACL5-XP-54.00P-1EC | /EXT-CUT | EXTRUSION CUTTING CHARGE |  | 0.04
EX-ACL5-XP-54.00P-1EC | /EXT-CUT-O/H | Extrusion cutting overhead |  | 0.04
EX-ACL5-XP-54.00P-1EC | /FABLBR | MANUFACTURING FAB LABOR |  | 0.04
EX-ACL5-XP-54.00P-1EC | /FABLBR-O/H | MANUFACTURING FAB OVERHEAD |  | 0.04
| EX-ACL5-XP-53.88P-1EC | ACL5 TRIM FLNG, PWR 1EC |  |  |  | F | M |  | N | Y | N
EX-ACL5-XP-53.88P-1EC | /C | FINISH REQUIRED: Y |  | 0
EX-ACL5-XP-53.88P-1EC | /C | HOLES REQUIRED: Y |  | 0
EX-ACL5-XP-53.88P-1EC | /C | 1. CUT EXTRUSION AND RAILS @ 53.875" EXACTLY |  | 0
EX-ACL5-XP-53.88P-1EC | /C | 2. DRILL & TAP (1) POWER HOLE AND DRILL (2) MOUNTING HOLES |  | 0
EX-ACL5-XP-53.88P-1EC | /C | 3. ATTACH (2) "EX-D5-TF-RAILS" TO EXTRUSION |  | 0
EX-ACL5-XP-53.88P-1EC | /C | 0. ATTACH (1) "EC-ACL5-MTF" END CAP NEAR POWER HOLE |  | 0
EX-ACL5-XP-53.88P-1EC | /C | 0. ALL OF THE ABOVE STEPS MUST BE COMPLETED BEFORE POWDER COATING |  | 0
EX-ACL5-XP-53.88P-1EC | EX-ACL5S-MSTR-8 | DIE#016719 8FT. LENGTH +1/8" |  | 1 |  |  | B
EX-ACL5-XP-53.88P-1EC | EX-D5-TF-RAIL-12 | DIE# 014407 12FT.LENGTHS +1/ |  | 2 |  |  | B
EX-ACL5-XP-53.88P-1EC | /OUTLBR | POWDER COATING |  | 8
EX-ACL5-XP-53.88P-1EC | /EXT-CUT | EXTRUSION CUTTING CHARGE |  | 0.04
EX-ACL5-XP-53.88P-1EC | /EXT-CUT-O/H | Extrusion cutting overhead |  | 0.04
EX-ACL5-XP-53.88P-1EC | /FABLBR | MANUFACTURING FAB LABOR |  | 0.04
EX-ACL5-XP-53.88P-1EC | /FABLBR-O/H | MANUFACTURING FAB OVERHEAD |  | 0.04
| EX-ACL5-XP-53.75P-1EC | ACL5 TRIM FLNG, PWR 1EC |  |  |  | F | M |  | N | Y | N
EX-ACL5-XP-53.75P-1EC | /C | FINISH REQUIRED: Y |  | 0
EX-ACL5-XP-53.75P-1EC | /C | HOLES REQUIRED: Y |  | 0
EX-ACL5-XP-53.75P-1EC | /C | 1. CUT EXTRUSION AND RAILS @ 53.75" EXACTLY |  | 0
EX-ACL5-XP-53.75P-1EC | /C | 2. DRILL & TAP (1) POWER HOLE AND DRILL (2) MOUNTING HOLES |  | 0
EX-ACL5-XP-53.75P-1EC | /C | 3. ATTACH (2) "EX-D5-TF-RAILS" TO EXTRUSION |  | 0
EX-ACL5-XP-53.75P-1EC | /C | 0. ATTACH (1) "EC-ACL5-MTF" END CAP NEAR POWER HOLE |  | 0
EX-ACL5-XP-53.75P-1EC | /C | 0. ALL OF THE ABOVE STEPS MUST BE COMPLETED BEFORE POWDER COATING |  | 0
EX-ACL5-XP-53.75P-1EC | EX-ACL5S-MSTR-8 | DIE#016719 8FT. LENGTH +1/8" |  | 1 |  |  | B
EX-ACL5-XP-53.75P-1EC | EX-D5-TF-RAIL-12 | DIE# 014407 12FT.LENGTHS +1/ |  | 2 |  |  | B
EX-ACL5-XP-53.75P-1EC | /OUTLBR | POWDER COATING |  | 8
EX-ACL5-XP-53.75P-1EC | /EXT-CUT | EXTRUSION CUTTING CHARGE |  | 0.04
EX-ACL5-XP-53.75P-1EC | /EXT-CUT-O/H | Extrusion cutting overhead |  | 0.04
EX-ACL5-XP-53.75P-1EC | /FABLBR | MANUFACTURING FAB LABOR |  | 0.04
EX-ACL5-XP-53.75P-1EC | /FABLBR-O/H | MANUFACTURING FAB OVERHEAD |  | 0.04
| EX-ACL5-XP-53.63P-1EC | ACL5 TRIM FLNG, PWR 1EC |  |  |  | F | M |  | N | Y | N
EX-ACL5-XP-53.63P-1EC | /C | FINISH REQUIRED: Y |  | 0
EX-ACL5-XP-53.63P-1EC | /C | HOLES REQUIRED: Y |  | 0
EX-ACL5-XP-53.63P-1EC | /C | 1. CUT EXTRUSION AND RAILS @ 53.625" EXACTLY |  | 0
EX-ACL5-XP-53.63P-1EC | /C | 2. DRILL & TAP (1) POWER HOLE AND DRILL (2) MOUNTING HOLES |  | 0
EX-ACL5-XP-53.63P-1EC | /C | 3. ATTACH (2) "EX-D5-TF-RAILS" TO EXTRUSION |  | 0
EX-ACL5-XP-53.63P-1EC | /C | 0. ATTACH (1) "EC-ACL5-MTF" END CAP NEAR POWER HOLE |  | 0
EX-ACL5-XP-53.63P-1EC | /C | 0. ALL OF THE ABOVE STEPS MUST BE COMPLETED BEFORE POWDER COATING |  | 0
EX-ACL5-XP-53.63P-1EC | EX-ACL5S-MSTR-8 | DIE#016719 8FT. LENGTH +1/8" |  | 1 |  |  | B
EX-ACL5-XP-53.63P-1EC | EX-D5-TF-RAIL-12 | DIE# 014407 12FT.LENGTHS +1/ |  | 2 |  |  | B
EX-ACL5-XP-53.63P-1EC | /OUTLBR | POWDER COATING |  | 8
EX-ACL5-XP-53.63P-1EC | /EXT-CUT | EXTRUSION CUTTING CHARGE |  | 0.04
EX-ACL5-XP-53.63P-1EC | /EXT-CUT-O/H | Extrusion cutting overhead |  | 0.04
EX-ACL5-XP-53.63P-1EC | /FABLBR | MANUFACTURING FAB LABOR |  | 0.04
EX-ACL5-XP-53.63P-1EC | /FABLBR-O/H | MANUFACTURING FAB OVERHEAD |  | 0.04
| EX-ACL5-XP-53.50P-1EC | ACL5 TRIM FLNG, PWR 1EC |  |  |  | F | M |  | N | Y | N
EX-ACL5-XP-53.50P-1EC | /C | FINISH REQUIRED: Y |  | 0
EX-ACL5-XP-53.50P-1EC | /C | HOLES REQUIRED: Y |  | 0
EX-ACL5-XP-53.50P-1EC | /C | 1. CUT EXTRUSION AND RAILS @ 53.5" EXACTLY |  | 0
EX-ACL5-XP-53.50P-1EC | /C | 2. DRILL & TAP (1) POWER HOLE AND DRILL (2) MOUNTING HOLES |  | 0
EX-ACL5-XP-53.50P-1EC | /C | 3. ATTACH (2) "EX-D5-TF-RAILS" TO EXTRUSION |  | 0
EX-ACL5-XP-53.50P-1EC | /C | 0. ATTACH (1) "EC-ACL5-MTF" END CAP NEAR POWER HOLE |  | 0
EX-ACL5-XP-53.50P-1EC | /C | 0. ALL OF THE ABOVE STEPS MUST BE COMPLETED BEFORE POWDER COATING |  | 0
EX-ACL5-XP-53.50P-1EC | EX-ACL5S-MSTR-8 | DIE#016719 8FT. LENGTH +1/8" |  | 1 |  |  | B
EX-ACL5-XP-53.50P-1EC | EX-D5-TF-RAIL-12 | DIE# 014407 12FT.LENGTHS +1/ |  | 2 |  |  | B
EX-ACL5-XP-53.50P-1EC | /OUTLBR | POWDER COATING |  | 8
EX-ACL5-XP-53.50P-1EC | /EXT-CUT | EXTRUSION CUTTING CHARGE |  | 0.04
EX-ACL5-XP-53.50P-1EC | /EXT-CUT-O/H | Extrusion cutting overhead |  | 0.04
EX-ACL5-XP-53.50P-1EC | /FABLBR | MANUFACTURING FAB LABOR |  | 0.04
EX-ACL5-XP-53.50P-1EC | /FABLBR-O/H | MANUFACTURING FAB OVERHEAD |  | 0.04
| EX-ACL5-XP-53.38P-1EC | ACL5 TRIM FLNG, PWR 1EC |  |  |  | F | M |  | N | Y | N
EX-ACL5-XP-53.38P-1EC | /C | FINISH REQUIRED: Y |  | 0
EX-ACL5-XP-53.38P-1EC | /C | HOLES REQUIRED: Y |  | 0
EX-ACL5-XP-53.38P-1EC | /C | 1. CUT EXTRUSION AND RAILS @ 53.375" EXACTLY |  | 0
EX-ACL5-XP-53.38P-1EC | /C | 2. DRILL & TAP (1) POWER HOLE AND DRILL (2) MOUNTING HOLES |  | 0
EX-ACL5-XP-53.38P-1EC | /C | 3. ATTACH (2) "EX-D5-TF-RAILS" TO EXTRUSION |  | 0
EX-ACL5-XP-53.38P-1EC | /C | 0. ATTACH (1) "EC-ACL5-MTF" END CAP NEAR POWER HOLE |  | 0
EX-ACL5-XP-53.38P-1EC | /C | 0. ALL OF THE ABOVE STEPS MUST BE COMPLETED BEFORE POWDER COATING |  | 0
EX-ACL5-XP-53.38P-1EC | EX-ACL5S-MSTR-8 | DIE#016719 8FT. LENGTH +1/8" |  | 1 |  |  | B
EX-ACL5-XP-53.38P-1EC | EX-D5-TF-RAIL-12 | DIE# 014407 12FT.LENGTHS +1/ |  | 2 |  |  | B
EX-ACL5-XP-53.38P-1EC | /OUTLBR | POWDER COATING |  | 8
EX-ACL5-XP-53.38P-1EC | /EXT-CUT | EXTRUSION CUTTING CHARGE |  | 0.04
EX-ACL5-XP-53.38P-1EC | /EXT-CUT-O/H | Extrusion cutting overhead |  | 0.04
EX-ACL5-XP-53.38P-1EC | /FABLBR | MANUFACTURING FAB LABOR |  | 0.04
EX-ACL5-XP-53.38P-1EC | /FABLBR-O/H | MANUFACTURING FAB OVERHEAD |  | 0.04
| EX-ACL5-XP-53.25P-1EC | ACL5 TRIM FLNG, PWR 1EC |  |  |  | F | M |  | N | Y | N
EX-ACL5-XP-53.25P-1EC | /C | FINISH REQUIRED: Y |  | 0
EX-ACL5-XP-53.25P-1EC | /C | HOLES REQUIRED: Y |  | 0
EX-ACL5-XP-53.25P-1EC | /C | 1. CUT EXTRUSION AND RAILS @ 53.25" EXACTLY |  | 0
EX-ACL5-XP-53.25P-1EC | /C | 2. DRILL & TAP (1) POWER HOLE AND DRILL (2) MOUNTING HOLES |  | 0
EX-ACL5-XP-53.25P-1EC | /C | 3. ATTACH (2) "EX-D5-TF-RAILS" TO EXTRUSION |  | 0
EX-ACL5-XP-53.25P-1EC | /C | 0. ATTACH (1) "EC-ACL5-MTF" END CAP NEAR POWER HOLE |  | 0
EX-ACL5-XP-53.25P-1EC | /C | 0. ALL OF THE ABOVE STEPS MUST BE COMPLETED BEFORE POWDER COATING |  | 0
EX-ACL5-XP-53.25P-1EC | EX-ACL5S-MSTR-8 | DIE#016719 8FT. LENGTH +1/8" |  | 1 |  |  | B
EX-ACL5-XP-53.25P-1EC | EX-D5-TF-RAIL-12 | DIE# 014407 12FT.LENGTHS +1/ |  | 2 |  |  | B
EX-ACL5-XP-53.25P-1EC | /OUTLBR | POWDER COATING |  | 8
EX-ACL5-XP-53.25P-1EC | /EXT-CUT | EXTRUSION CUTTING CHARGE |  | 0.04
EX-ACL5-XP-53.25P-1EC | /EXT-CUT-O/H | Extrusion cutting overhead |  | 0.04
EX-ACL5-XP-53.25P-1EC | /FABLBR | MANUFACTURING FAB LABOR |  | 0.04
EX-ACL5-XP-53.25P-1EC | /FABLBR-O/H | MANUFACTURING FAB OVERHEAD |  | 0.04
| EX-ACL5-XP-53.13P-1EC | ACL5 TRIM FLNG, PWR 1EC |  |  |  | F | M |  | N | Y | N
EX-ACL5-XP-53.13P-1EC | /C | FINISH REQUIRED: Y |  | 0
EX-ACL5-XP-53.13P-1EC | /C | HOLES REQUIRED: Y |  | 0
EX-ACL5-XP-53.13P-1EC | /C | 1. CUT EXTRUSION AND RAILS @ 53.125" EXACTLY |  | 0
EX-ACL5-XP-53.13P-1EC | /C | 2. DRILL & TAP (1) POWER HOLE AND DRILL (2) MOUNTING HOLES |  | 0
EX-ACL5-XP-53.13P-1EC | /C | 3. ATTACH (2) "EX-D5-TF-RAILS" TO EXTRUSION |  | 0
EX-ACL5-XP-53.13P-1EC | /C | 0. ATTACH (1) "EC-ACL5-MTF" END CAP NEAR POWER HOLE |  | 0
EX-ACL5-XP-53.13P-1EC | /C | 0. ALL OF THE ABOVE STEPS MUST BE COMPLETED BEFORE POWDER COATING |  | 0
EX-ACL5-XP-53.13P-1EC | EX-ACL5S-MSTR-8 | DIE#016719 8FT. LENGTH +1/8" |  | 1 |  |  | B
EX-ACL5-XP-53.13P-1EC | EX-D5-TF-RAIL-12 | DIE# 014407 12FT.LENGTHS +1/ |  | 2 |  |  | B
EX-ACL5-XP-53.13P-1EC | /OUTLBR | POWDER COATING |  | 8
EX-ACL5-XP-53.13P-1EC | /EXT-CUT | EXTRUSION CUTTING CHARGE |  | 0.04
EX-ACL5-XP-53.13P-1EC | /EXT-CUT-O/H | Extrusion cutting overhead |  | 0.04
EX-ACL5-XP-53.13P-1EC | /FABLBR | MANUFACTURING FAB LABOR |  | 0.04
EX-ACL5-XP-53.13P-1EC | /FABLBR-O/H | MANUFACTURING FAB OVERHEAD |  | 0.04
| EX-ACL5-XP-53.00P-1EC | ACL5 TRIM FLNG, PWR 1EC |  |  |  | F | M |  | N | Y | N
EX-ACL5-XP-53.00P-1EC | /C | FINISH REQUIRED: Y |  | 0
EX-ACL5-XP-53.00P-1EC | /C | HOLES REQUIRED: Y |  | 0
EX-ACL5-XP-53.00P-1EC | /C | 1. CUT EXTRUSION AND RAILS @ 53.00" EXACTLY |  | 0
EX-ACL5-XP-53.00P-1EC | /C | 2. DRILL & TAP (1) POWER HOLE AND DRILL (2) MOUNTING HOLES |  | 0
EX-ACL5-XP-53.00P-1EC | /C | 3. ATTACH (2) "EX-D5-TF-RAILS" TO EXTRUSION |  | 0
EX-ACL5-XP-53.00P-1EC | /C | 0. ATTACH (1) "EC-ACL5-MTF" END CAP NEAR POWER HOLE |  | 0
EX-ACL5-XP-53.00P-1EC | /C | 0. ALL OF THE ABOVE STEPS MUST BE COMPLETED BEFORE POWDER COATING |  | 0
EX-ACL5-XP-53.00P-1EC | EX-ACL5S-MSTR-8 | DIE#016719 8FT. LENGTH +1/8" |  | 1 |  |  | B
EX-ACL5-XP-53.00P-1EC | EX-D5-TF-RAIL-12 | DIE# 014407 12FT.LENGTHS +1/ |  | 2 |  |  | B
EX-ACL5-XP-53.00P-1EC | /OUTLBR | POWDER COATING |  | 8
EX-ACL5-XP-53.00P-1EC | /EXT-CUT | EXTRUSION CUTTING CHARGE |  | 0.04
EX-ACL5-XP-53.00P-1EC | /EXT-CUT-O/H | Extrusion cutting overhead |  | 0.04
EX-ACL5-XP-53.00P-1EC | /FABLBR | MANUFACTURING FAB LABOR |  | 0.04
EX-ACL5-XP-53.00P-1EC | /FABLBR-O/H | MANUFACTURING FAB OVERHEAD |  | 0.04
| EX-ACL5-XP-52.88P-1EC | ACL5 TRIM FLNG, PWR 1EC |  |  |  | F | M |  | N | Y | N
EX-ACL5-XP-52.88P-1EC | /C | FINISH REQUIRED: Y |  | 0
EX-ACL5-XP-52.88P-1EC | /C | HOLES REQUIRED: Y |  | 0
EX-ACL5-XP-52.88P-1EC | /C | 1. CUT EXTRUSION AND RAILS @ 52.875" EXACTLY |  | 0
EX-ACL5-XP-52.88P-1EC | /C | 2. DRILL & TAP (1) POWER HOLE AND DRILL (2) MOUNTING HOLES |  | 0
EX-ACL5-XP-52.88P-1EC | /C | 3. ATTACH (2) "EX-D5-TF-RAILS" TO EXTRUSION |  | 0
EX-ACL5-XP-52.88P-1EC | /C | 0. ATTACH (1) "EC-ACL5-MTF" END CAP NEAR POWER HOLE |  | 0
EX-ACL5-XP-52.88P-1EC | /C | 0. ALL OF THE ABOVE STEPS MUST BE COMPLETED BEFORE POWDER COATING |  | 0
EX-ACL5-XP-52.88P-1EC | EX-ACL5S-MSTR-8 | DIE#016719 8FT. LENGTH +1/8" |  | 1 |  |  | B
EX-ACL5-XP-52.88P-1EC | EX-D5-TF-RAIL-12 | DIE# 014407 12FT.LENGTHS +1/ |  | 2 |  |  | B
EX-ACL5-XP-52.88P-1EC | /OUTLBR | POWDER COATING |  | 8
EX-ACL5-XP-52.88P-1EC | /EXT-CUT | EXTRUSION CUTTING CHARGE |  | 0.04
EX-ACL5-XP-52.88P-1EC | /EXT-CUT-O/H | Extrusion cutting overhead |  | 0.04
EX-ACL5-XP-52.88P-1EC | /FABLBR | MANUFACTURING FAB LABOR |  | 0.04
EX-ACL5-XP-52.88P-1EC | /FABLBR-O/H | MANUFACTURING FAB OVERHEAD |  | 0.04
| EX-ACL5-XP-52.75P-1EC | ACL5 TRIM FLNG, PWR 1EC |  |  |  | F | M |  | N | Y | N
EX-ACL5-XP-52.75P-1EC | /C | FINISH REQUIRED: Y |  | 0
EX-ACL5-XP-52.75P-1EC | /C | HOLES REQUIRED: Y |  | 0
EX-ACL5-XP-52.75P-1EC | /C | 1. CUT EXTRUSION AND RAILS @ 52.75" EXACTLY |  | 0
EX-ACL5-XP-52.75P-1EC | /C | 2. DRILL & TAP (1) POWER HOLE AND DRILL (2) MOUNTING HOLES |  | 0
EX-ACL5-XP-52.75P-1EC | /C | 3. ATTACH (2) "EX-D5-TF-RAILS" TO EXTRUSION |  | 0
EX-ACL5-XP-52.75P-1EC | /C | 0. ATTACH (1) "EC-ACL5-MTF" END CAP NEAR POWER HOLE |  | 0
EX-ACL5-XP-52.75P-1EC | /C | 0. ALL OF THE ABOVE STEPS MUST BE COMPLETED BEFORE POWDER COATING |  | 0
EX-ACL5-XP-52.75P-1EC | EX-ACL5S-MSTR-8 | DIE#016719 8FT. LENGTH +1/8" |  | 1 |  |  | B
EX-ACL5-XP-52.75P-1EC | EX-D5-TF-RAIL-12 | DIE# 014407 12FT.LENGTHS +1/ |  | 2 |  |  | B
EX-ACL5-XP-52.75P-1EC | /OUTLBR | POWDER COATING |  | 8
EX-ACL5-XP-52.75P-1EC | /EXT-CUT | EXTRUSION CUTTING CHARGE |  | 0.04
EX-ACL5-XP-52.75P-1EC | /EXT-CUT-O/H | Extrusion cutting overhead |  | 0.04
EX-ACL5-XP-52.75P-1EC | /FABLBR | MANUFACTURING FAB LABOR |  | 0.04
EX-ACL5-XP-52.75P-1EC | /FABLBR-O/H | MANUFACTURING FAB OVERHEAD |  | 0.04
| EX-ACL5-XP-52.63P-1EC | ACL5 TRIM FLNG, PWR 1EC |  |  |  | F | M |  | N | Y | N
EX-ACL5-XP-52.63P-1EC | /C | FINISH REQUIRED: Y |  | 0
EX-ACL5-XP-52.63P-1EC | /C | HOLES REQUIRED: Y |  | 0
EX-ACL5-XP-52.63P-1EC | /C | 1. CUT EXTRUSION AND RAILS @ 52.625" EXACTLY |  | 0
EX-ACL5-XP-52.63P-1EC | /C | 2. DRILL & TAP (1) POWER HOLE AND DRILL (2) MOUNTING HOLES |  | 0
EX-ACL5-XP-52.63P-1EC | /C | 3. ATTACH (2) "EX-D5-TF-RAILS" TO EXTRUSION |  | 0
EX-ACL5-XP-52.63P-1EC | /C | 0. ATTACH (1) "EC-ACL5-MTF" END CAP NEAR POWER HOLE |  | 0
EX-ACL5-XP-52.63P-1EC | /C | 0. ALL OF THE ABOVE STEPS MUST BE COMPLETED BEFORE POWDER COATING |  | 0
EX-ACL5-XP-52.63P-1EC | EX-ACL5S-MSTR-8 | DIE#016719 8FT. LENGTH +1/8" |  | 1 |  |  | B
EX-ACL5-XP-52.63P-1EC | EX-D5-TF-RAIL-12 | DIE# 014407 12FT.LENGTHS +1/ |  | 2 |  |  | B
EX-ACL5-XP-52.63P-1EC | /OUTLBR | POWDER COATING |  | 8
EX-ACL5-XP-52.63P-1EC | /EXT-CUT | EXTRUSION CUTTING CHARGE |  | 0.04
EX-ACL5-XP-52.63P-1EC | /EXT-CUT-O/H | Extrusion cutting overhead |  | 0.04
EX-ACL5-XP-52.63P-1EC | /FABLBR | MANUFACTURING FAB LABOR |  | 0.04
EX-ACL5-XP-52.63P-1EC | /FABLBR-O/H | MANUFACTURING FAB OVERHEAD |  | 0.04
| EX-ACL5-XP-52.50P-1EC | ACL5 TRIM FLNG, PWR 1EC |  |  |  | F | M |  | N | Y | N
EX-ACL5-XP-52.50P-1EC | /C | FINISH REQUIRED: Y |  | 0
EX-ACL5-XP-52.50P-1EC | /C | HOLES REQUIRED: Y |  | 0
EX-ACL5-XP-52.50P-1EC | /C | 1. CUT EXTRUSION AND RAILS @ 52.5" EXACTLY |  | 0
EX-ACL5-XP-52.50P-1EC | /C | 2. DRILL & TAP (1) POWER HOLE AND DRILL (2) MOUNTING HOLES |  | 0
EX-ACL5-XP-52.50P-1EC | /C | 3. ATTACH (2) "EX-D5-TF-RAILS" TO EXTRUSION |  | 0
EX-ACL5-XP-52.50P-1EC | /C | 0. ATTACH (1) "EC-ACL5-MTF" END CAP NEAR POWER HOLE |  | 0
EX-ACL5-XP-52.50P-1EC | /C | 0. ALL OF THE ABOVE STEPS MUST BE COMPLETED BEFORE POWDER COATING |  | 0
EX-ACL5-XP-52.50P-1EC | EX-ACL5S-MSTR-8 | DIE#016719 8FT. LENGTH +1/8" |  | 1 |  |  | B
EX-ACL5-XP-52.50P-1EC | EX-D5-TF-RAIL-12 | DIE# 014407 12FT.LENGTHS +1/ |  | 2 |  |  | B
EX-ACL5-XP-52.50P-1EC | /OUTLBR | POWDER COATING |  | 8
EX-ACL5-XP-52.50P-1EC | /EXT-CUT | EXTRUSION CUTTING CHARGE |  | 0.04
EX-ACL5-XP-52.50P-1EC | /EXT-CUT-O/H | Extrusion cutting overhead |  | 0.04
EX-ACL5-XP-52.50P-1EC | /FABLBR | MANUFACTURING FAB LABOR |  | 0.04
EX-ACL5-XP-52.50P-1EC | /FABLBR-O/H | MANUFACTURING FAB OVERHEAD |  | 0.04
| EX-ACL5-XP-52.38P-1EC | ACL5 TRIM FLNG, PWR 1EC |  |  |  | F | M |  | N | Y | N
EX-ACL5-XP-52.38P-1EC | /C | FINISH REQUIRED: Y |  | 0
EX-ACL5-XP-52.38P-1EC | /C | HOLES REQUIRED: Y |  | 0
EX-ACL5-XP-52.38P-1EC | /C | 1. CUT EXTRUSION AND RAILS @ 52.375" EXACTLY |  | 0
EX-ACL5-XP-52.38P-1EC | /C | 2. DRILL & TAP (1) POWER HOLE AND DRILL (2) MOUNTING HOLES |  | 0
EX-ACL5-XP-52.38P-1EC | /C | 3. ATTACH (2) "EX-D5-TF-RAILS" TO EXTRUSION |  | 0
EX-ACL5-XP-52.38P-1EC | /C | 0. ATTACH (1) "EC-ACL5-MTF" END CAP NEAR POWER HOLE |  | 0
EX-ACL5-XP-52.38P-1EC | /C | 0. ALL OF THE ABOVE STEPS MUST BE COMPLETED BEFORE POWDER COATING |  | 0
EX-ACL5-XP-52.38P-1EC | EX-ACL5S-MSTR-8 | DIE#016719 8FT. LENGTH +1/8" |  | 1 |  |  | B
EX-ACL5-XP-52.38P-1EC | EX-D5-TF-RAIL-12 | DIE# 014407 12FT.LENGTHS +1/ |  | 2 |  |  | B
EX-ACL5-XP-52.38P-1EC | /OUTLBR | POWDER COATING |  | 8
EX-ACL5-XP-52.38P-1EC | /EXT-CUT | EXTRUSION CUTTING CHARGE |  | 0.04
EX-ACL5-XP-52.38P-1EC | /EXT-CUT-O/H | Extrusion cutting overhead |  | 0.04
EX-ACL5-XP-52.38P-1EC | /FABLBR | MANUFACTURING FAB LABOR |  | 0.04
EX-ACL5-XP-52.38P-1EC | /FABLBR-O/H | MANUFACTURING FAB OVERHEAD |  | 0.04
| EX-ACL5-XP-52.25P-1EC | ACL5 TRIM FLNG, PWR 1EC |  |  |  | F | M |  | N | Y | N
EX-ACL5-XP-52.25P-1EC | /C | FINISH REQUIRED: Y |  | 0
EX-ACL5-XP-52.25P-1EC | /C | HOLES REQUIRED: Y |  | 0
EX-ACL5-XP-52.25P-1EC | /C | 1. CUT EXTRUSION AND RAILS @ 52.25" EXACTLY |  | 0
EX-ACL5-XP-52.25P-1EC | /C | 2. DRILL & TAP (1) POWER HOLE AND DRILL (2) MOUNTING HOLES |  | 0
EX-ACL5-XP-52.25P-1EC | /C | 3. ATTACH (2) "EX-D5-TF-RAILS" TO EXTRUSION |  | 0
EX-ACL5-XP-52.25P-1EC | /C | 0. ATTACH (1) "EC-ACL5-MTF" END CAP NEAR POWER HOLE |  | 0
EX-ACL5-XP-52.25P-1EC | /C | 0. ALL OF THE ABOVE STEPS MUST BE COMPLETED BEFORE POWDER COATING |  | 0
EX-ACL5-XP-52.25P-1EC | EX-ACL5S-MSTR-8 | DIE#016719 8FT. LENGTH +1/8" |  | 1 |  |  | B
EX-ACL5-XP-52.25P-1EC | EX-D5-TF-RAIL-12 | DIE# 014407 12FT.LENGTHS +1/ |  | 2 |  |  | B
EX-ACL5-XP-52.25P-1EC | /OUTLBR | POWDER COATING |  | 8
EX-ACL5-XP-52.25P-1EC | /EXT-CUT | EXTRUSION CUTTING CHARGE |  | 0.04
EX-ACL5-XP-52.25P-1EC | /EXT-CUT-O/H | Extrusion cutting overhead |  | 0.04
EX-ACL5-XP-52.25P-1EC | /FABLBR | MANUFACTURING FAB LABOR |  | 0.04
EX-ACL5-XP-52.25P-1EC | /FABLBR-O/H | MANUFACTURING FAB OVERHEAD |  | 0.04
| EX-ACL5-XP-52.13P-1EC | ACL5 TRIM FLNG, PWR 1EC |  |  |  | F | M |  | N | Y | N
EX-ACL5-XP-52.13P-1EC | /C | FINISH REQUIRED: Y |  | 0
EX-ACL5-XP-52.13P-1EC | /C | HOLES REQUIRED: Y |  | 0
EX-ACL5-XP-52.13P-1EC | /C | 1. CUT EXTRUSION AND RAILS @ 52.125" EXACTLY |  | 0
EX-ACL5-XP-52.13P-1EC | /C | 2. DRILL & TAP (1) POWER HOLE AND DRILL (2) MOUNTING HOLES |  | 0
EX-ACL5-XP-52.13P-1EC | /C | 3. ATTACH (2) "EX-D5-TF-RAILS" TO EXTRUSION |  | 0
EX-ACL5-XP-52.13P-1EC | /C | 0. ATTACH (1) "EC-ACL5-MTF" END CAP NEAR POWER HOLE |  | 0
EX-ACL5-XP-52.13P-1EC | /C | 0. ALL OF THE ABOVE STEPS MUST BE COMPLETED BEFORE POWDER COATING |  | 0
EX-ACL5-XP-52.13P-1EC | EX-ACL5S-MSTR-8 | DIE#016719 8FT. LENGTH +1/8" |  | 1 |  |  | B
EX-ACL5-XP-52.13P-1EC | EX-D5-TF-RAIL-12 | DIE# 014407 12FT.LENGTHS +1/ |  | 2 |  |  | B
EX-ACL5-XP-52.13P-1EC | /OUTLBR | POWDER COATING |  | 8
EX-ACL5-XP-52.13P-1EC | /EXT-CUT | EXTRUSION CUTTING CHARGE |  | 0.04
EX-ACL5-XP-52.13P-1EC | /EXT-CUT-O/H | Extrusion cutting overhead |  | 0.04
EX-ACL5-XP-52.13P-1EC | /FABLBR | MANUFACTURING FAB LABOR |  | 0.04
EX-ACL5-XP-52.13P-1EC | /FABLBR-O/H | MANUFACTURING FAB OVERHEAD |  | 0.04
| EX-ACL5-XP-52.00P-1EC | ACL5 TRIM FLNG, PWR 1EC |  |  |  | F | M |  | N | Y | N
EX-ACL5-XP-52.00P-1EC | /C | FINISH REQUIRED: Y |  | 0
EX-ACL5-XP-52.00P-1EC | /C | HOLES REQUIRED: Y |  | 0
EX-ACL5-XP-52.00P-1EC | /C | 1. CUT EXTRUSION AND RAILS @ 52.00" EXACTLY |  | 0
EX-ACL5-XP-52.00P-1EC | /C | 2. DRILL & TAP (1) POWER HOLE AND DRILL (2) MOUNTING HOLES |  | 0
EX-ACL5-XP-52.00P-1EC | /C | 3. ATTACH (2) "EX-D5-TF-RAILS" TO EXTRUSION |  | 0
EX-ACL5-XP-52.00P-1EC | /C | 0. ATTACH (1) "EC-ACL5-MTF" END CAP NEAR POWER HOLE |  | 0
EX-ACL5-XP-52.00P-1EC | /C | 0. ALL OF THE ABOVE STEPS MUST BE COMPLETED BEFORE POWDER COATING |  | 0
EX-ACL5-XP-52.00P-1EC | EX-ACL5S-MSTR-8 | DIE#016719 8FT. LENGTH +1/8" |  | 1 |  |  | B
EX-ACL5-XP-52.00P-1EC | EX-D5-TF-RAIL-12 | DIE# 014407 12FT.LENGTHS +1/ |  | 2 |  |  | B
EX-ACL5-XP-52.00P-1EC | /OUTLBR | POWDER COATING |  | 8
EX-ACL5-XP-52.00P-1EC | /EXT-CUT | EXTRUSION CUTTING CHARGE |  | 0.04
EX-ACL5-XP-52.00P-1EC | /EXT-CUT-O/H | Extrusion cutting overhead |  | 0.04
EX-ACL5-XP-52.00P-1EC | /FABLBR | MANUFACTURING FAB LABOR |  | 0.04
EX-ACL5-XP-52.00P-1EC | /FABLBR-O/H | MANUFACTURING FAB OVERHEAD |  | 0.04
| EX-ACL5-XP-51.88P-1EC | ACL5 TRIM FLNG, PWR 1EC |  |  |  | F | M |  | N | Y | N
EX-ACL5-XP-51.88P-1EC | /C | FINISH REQUIRED: Y |  | 0
EX-ACL5-XP-51.88P-1EC | /C | HOLES REQUIRED: Y |  | 0
EX-ACL5-XP-51.88P-1EC | /C | 1. CUT EXTRUSION AND RAILS @ 51.875" EXACTLY |  | 0
EX-ACL5-XP-51.88P-1EC | /C | 2. DRILL & TAP (1) POWER HOLE AND DRILL (2) MOUNTING HOLES |  | 0
EX-ACL5-XP-51.88P-1EC | /C | 3. ATTACH (2) "EX-D5-TF-RAILS" TO EXTRUSION |  | 0
EX-ACL5-XP-51.88P-1EC | /C | 0. ATTACH (1) "EC-ACL5-MTF" END CAP NEAR POWER HOLE |  | 0
EX-ACL5-XP-51.88P-1EC | /C | 0. ALL OF THE ABOVE STEPS MUST BE COMPLETED BEFORE POWDER COATING |  | 0
EX-ACL5-XP-51.88P-1EC | EX-ACL5S-MSTR-8 | DIE#016719 8FT. LENGTH +1/8" |  | 1 |  |  | B
EX-ACL5-XP-51.88P-1EC | EX-D5-TF-RAIL-12 | DIE# 014407 12FT.LENGTHS +1/ |  | 2 |  |  | B
EX-ACL5-XP-51.88P-1EC | /OUTLBR | POWDER COATING |  | 8
EX-ACL5-XP-51.88P-1EC | /EXT-CUT | EXTRUSION CUTTING CHARGE |  | 0.04
EX-ACL5-XP-51.88P-1EC | /EXT-CUT-O/H | Extrusion cutting overhead |  | 0.04
EX-ACL5-XP-51.88P-1EC | /FABLBR | MANUFACTURING FAB LABOR |  | 0.04
EX-ACL5-XP-51.88P-1EC | /FABLBR-O/H | MANUFACTURING FAB OVERHEAD |  | 0.04
| EX-ACL5-XP-51.75P-1EC | ACL5 TRIM FLNG, PWR 1EC |  |  |  | F | M |  | N | Y | N
EX-ACL5-XP-51.75P-1EC | /C | FINISH REQUIRED: Y |  | 0
EX-ACL5-XP-51.75P-1EC | /C | HOLES REQUIRED: Y |  | 0
EX-ACL5-XP-51.75P-1EC | /C | 1. CUT EXTRUSION AND RAILS @ 51.75" EXACTLY |  | 0
EX-ACL5-XP-51.75P-1EC | /C | 2. DRILL & TAP (1) POWER HOLE AND DRILL (2) MOUNTING HOLES |  | 0
EX-ACL5-XP-51.75P-1EC | /C | 3. ATTACH (2) "EX-D5-TF-RAILS" TO EXTRUSION |  | 0
EX-ACL5-XP-51.75P-1EC | /C | 0. ATTACH (1) "EC-ACL5-MTF" END CAP NEAR POWER HOLE |  | 0
EX-ACL5-XP-51.75P-1EC | /C | 0. ALL OF THE ABOVE STEPS MUST BE COMPLETED BEFORE POWDER COATING |  | 0
EX-ACL5-XP-51.75P-1EC | EX-ACL5S-MSTR-8 | DIE#016719 8FT. LENGTH +1/8" |  | 1 |  |  | B
EX-ACL5-XP-51.75P-1EC | EX-D5-TF-RAIL-12 | DIE# 014407 12FT.LENGTHS +1/ |  | 2 |  |  | B
EX-ACL5-XP-51.75P-1EC | /OUTLBR | POWDER COATING |  | 8
EX-ACL5-XP-51.75P-1EC | /EXT-CUT | EXTRUSION CUTTING CHARGE |  | 0.04
EX-ACL5-XP-51.75P-1EC | /EXT-CUT-O/H | Extrusion cutting overhead |  | 0.04
EX-ACL5-XP-51.75P-1EC | /FABLBR | MANUFACTURING FAB LABOR |  | 0.04
EX-ACL5-XP-51.75P-1EC | /FABLBR-O/H | MANUFACTURING FAB OVERHEAD |  | 0.04
| EX-ACL5-XP-51.63P-1EC | ACL5 TRIM FLNG, PWR 1EC |  |  |  | F | M |  | N | Y | N
EX-ACL5-XP-51.63P-1EC | /C | FINISH REQUIRED: Y |  | 0
EX-ACL5-XP-51.63P-1EC | /C | HOLES REQUIRED: Y |  | 0
EX-ACL5-XP-51.63P-1EC | /C | 1. CUT EXTRUSION AND RAILS @ 51.625" EXACTLY |  | 0
EX-ACL5-XP-51.63P-1EC | /C | 2. DRILL & TAP (1) POWER HOLE AND DRILL (2) MOUNTING HOLES |  | 0
EX-ACL5-XP-51.63P-1EC | /C | 3. ATTACH (2) "EX-D5-TF-RAILS" TO EXTRUSION |  | 0
EX-ACL5-XP-51.63P-1EC | /C | 0. ATTACH (1) "EC-ACL5-MTF" END CAP NEAR POWER HOLE |  | 0
EX-ACL5-XP-51.63P-1EC | /C | 0. ALL OF THE ABOVE STEPS MUST BE COMPLETED BEFORE POWDER COATING |  | 0
EX-ACL5-XP-51.63P-1EC | EX-ACL5S-MSTR-8 | DIE#016719 8FT. LENGTH +1/8" |  | 1 |  |  | B
EX-ACL5-XP-51.63P-1EC | EX-D5-TF-RAIL-12 | DIE# 014407 12FT.LENGTHS +1/ |  | 2 |  |  | B
EX-ACL5-XP-51.63P-1EC | /OUTLBR | POWDER COATING |  | 8
EX-ACL5-XP-51.63P-1EC | /EXT-CUT | EXTRUSION CUTTING CHARGE |  | 0.04
EX-ACL5-XP-51.63P-1EC | /EXT-CUT-O/H | Extrusion cutting overhead |  | 0.04
EX-ACL5-XP-51.63P-1EC | /FABLBR | MANUFACTURING FAB LABOR |  | 0.04
EX-ACL5-XP-51.63P-1EC | /FABLBR-O/H | MANUFACTURING FAB OVERHEAD |  | 0.04
| EX-ACL5-XP-51.50P-1EC | ACL5 TRIM FLNG, PWR 1EC |  |  |  | F | M |  | N | Y | N
EX-ACL5-XP-51.50P-1EC | /C | FINISH REQUIRED: Y |  | 0
EX-ACL5-XP-51.50P-1EC | /C | HOLES REQUIRED: Y |  | 0
EX-ACL5-XP-51.50P-1EC | /C | 1. CUT EXTRUSION AND RAILS @ 51.5" EXACTLY |  | 0
EX-ACL5-XP-51.50P-1EC | /C | 2. DRILL & TAP (1) POWER HOLE AND DRILL (2) MOUNTING HOLES |  | 0
EX-ACL5-XP-51.50P-1EC | /C | 3. ATTACH (2) "EX-D5-TF-RAILS" TO EXTRUSION |  | 0
EX-ACL5-XP-51.50P-1EC | /C | 0. ATTACH (1) "EC-ACL5-MTF" END CAP NEAR POWER HOLE |  | 0
EX-ACL5-XP-51.50P-1EC | /C | 0. ALL OF THE ABOVE STEPS MUST BE COMPLETED BEFORE POWDER COATING |  | 0
EX-ACL5-XP-51.50P-1EC | EX-ACL5S-MSTR-8 | DIE#016719 8FT. LENGTH +1/8" |  | 1 |  |  | B
EX-ACL5-XP-51.50P-1EC | EX-D5-TF-RAIL-12 | DIE# 014407 12FT.LENGTHS +1/ |  | 2 |  |  | B
EX-ACL5-XP-51.50P-1EC | /OUTLBR | POWDER COATING |  | 8
EX-ACL5-XP-51.50P-1EC | /EXT-CUT | EXTRUSION CUTTING CHARGE |  | 0.04
EX-ACL5-XP-51.50P-1EC | /EXT-CUT-O/H | Extrusion cutting overhead |  | 0.04
EX-ACL5-XP-51.50P-1EC | /FABLBR | MANUFACTURING FAB LABOR |  | 0.04
EX-ACL5-XP-51.50P-1EC | /FABLBR-O/H | MANUFACTURING FAB OVERHEAD |  | 0.04
| EX-ACL5-XP-51.38P-1EC | ACL5 TRIM FLNG, PWR 1EC |  |  |  | F | M |  | N | Y | N
EX-ACL5-XP-51.38P-1EC | /C | FINISH REQUIRED: Y |  | 0
EX-ACL5-XP-51.38P-1EC | /C | HOLES REQUIRED: Y |  | 0
EX-ACL5-XP-51.38P-1EC | /C | 1. CUT EXTRUSION AND RAILS @ 51.375" EXACTLY |  | 0
EX-ACL5-XP-51.38P-1EC | /C | 2. DRILL & TAP (1) POWER HOLE AND DRILL (2) MOUNTING HOLES |  | 0
EX-ACL5-XP-51.38P-1EC | /C | 3. ATTACH (2) "EX-D5-TF-RAILS" TO EXTRUSION |  | 0
EX-ACL5-XP-51.38P-1EC | /C | 0. ATTACH (1) "EC-ACL5-MTF" END CAP NEAR POWER HOLE |  | 0
EX-ACL5-XP-51.38P-1EC | /C | 0. ALL OF THE ABOVE STEPS MUST BE COMPLETED BEFORE POWDER COATING |  | 0
EX-ACL5-XP-51.38P-1EC | EX-ACL5S-MSTR-8 | DIE#016719 8FT. LENGTH +1/8" |  | 1 |  |  | B
EX-ACL5-XP-51.38P-1EC | EX-D5-TF-RAIL-12 | DIE# 014407 12FT.LENGTHS +1/ |  | 2 |  |  | B
EX-ACL5-XP-51.38P-1EC | /OUTLBR | POWDER COATING |  | 8
EX-ACL5-XP-51.38P-1EC | /EXT-CUT | EXTRUSION CUTTING CHARGE |  | 0.04
EX-ACL5-XP-51.38P-1EC | /EXT-CUT-O/H | Extrusion cutting overhead |  | 0.04
EX-ACL5-XP-51.38P-1EC | /FABLBR | MANUFACTURING FAB LABOR |  | 0.04
EX-ACL5-XP-51.38P-1EC | /FABLBR-O/H | MANUFACTURING FAB OVERHEAD |  | 0.04
| EX-ACL5-XP-51.25P-1EC | ACL5 TRIM FLNG, PWR 1EC |  |  |  | F | M |  | N | Y | N
EX-ACL5-XP-51.25P-1EC | /C | FINISH REQUIRED: Y |  | 0
EX-ACL5-XP-51.25P-1EC | /C | HOLES REQUIRED: Y |  | 0
EX-ACL5-XP-51.25P-1EC | /C | 1. CUT EXTRUSION AND RAILS @ 51.25" EXACTLY |  | 0
EX-ACL5-XP-51.25P-1EC | /C | 2. DRILL & TAP (1) POWER HOLE AND DRILL (2) MOUNTING HOLES |  | 0
EX-ACL5-XP-51.25P-1EC | /C | 3. ATTACH (2) "EX-D5-TF-RAILS" TO EXTRUSION |  | 0
EX-ACL5-XP-51.25P-1EC | /C | 0. ATTACH (1) "EC-ACL5-MTF" END CAP NEAR POWER HOLE |  | 0
EX-ACL5-XP-51.25P-1EC | /C | 0. ALL OF THE ABOVE STEPS MUST BE COMPLETED BEFORE POWDER COATING |  | 0
EX-ACL5-XP-51.25P-1EC | EX-ACL5S-MSTR-8 | DIE#016719 8FT. LENGTH +1/8" |  | 1 |  |  | B
EX-ACL5-XP-51.25P-1EC | EX-D5-TF-RAIL-12 | DIE# 014407 12FT.LENGTHS +1/ |  | 2 |  |  | B
EX-ACL5-XP-51.25P-1EC | /OUTLBR | POWDER COATING |  | 8
EX-ACL5-XP-51.25P-1EC | /EXT-CUT | EXTRUSION CUTTING CHARGE |  | 0.04
EX-ACL5-XP-51.25P-1EC | /EXT-CUT-O/H | Extrusion cutting overhead |  | 0.04
EX-ACL5-XP-51.25P-1EC | /FABLBR | MANUFACTURING FAB LABOR |  | 0.04
EX-ACL5-XP-51.25P-1EC | /FABLBR-O/H | MANUFACTURING FAB OVERHEAD |  | 0.04
| EX-ACL5-XP-51.13P-1EC | ACL5 TRIM FLNG, PWR 1EC |  |  |  | F | M |  | N | Y | N
EX-ACL5-XP-51.13P-1EC | /C | FINISH REQUIRED: Y |  | 0
EX-ACL5-XP-51.13P-1EC | /C | HOLES REQUIRED: Y |  | 0
EX-ACL5-XP-51.13P-1EC | /C | 1. CUT EXTRUSION AND RAILS @ 51.125" EXACTLY |  | 0
EX-ACL5-XP-51.13P-1EC | /C | 2. DRILL & TAP (1) POWER HOLE AND DRILL (2) MOUNTING HOLES |  | 0
EX-ACL5-XP-51.13P-1EC | /C | 3. ATTACH (2) "EX-D5-TF-RAILS" TO EXTRUSION |  | 0
EX-ACL5-XP-51.13P-1EC | /C | 0. ATTACH (1) "EC-ACL5-MTF" END CAP NEAR POWER HOLE |  | 0
EX-ACL5-XP-51.13P-1EC | /C | 0. ALL OF THE ABOVE STEPS MUST BE COMPLETED BEFORE POWDER COATING |  | 0
EX-ACL5-XP-51.13P-1EC | EX-ACL5S-MSTR-8 | DIE#016719 8FT. LENGTH +1/8" |  | 1 |  |  | B
EX-ACL5-XP-51.13P-1EC | EX-D5-TF-RAIL-12 | DIE# 014407 12FT.LENGTHS +1/ |  | 2 |  |  | B
EX-ACL5-XP-51.13P-1EC | /OUTLBR | POWDER COATING |  | 8
EX-ACL5-XP-51.13P-1EC | /EXT-CUT | EXTRUSION CUTTING CHARGE |  | 0.04
EX-ACL5-XP-51.13P-1EC | /EXT-CUT-O/H | Extrusion cutting overhead |  | 0.04
EX-ACL5-XP-51.13P-1EC | /FABLBR | MANUFACTURING FAB LABOR |  | 0.04
EX-ACL5-XP-51.13P-1EC | /FABLBR-O/H | MANUFACTURING FAB OVERHEAD |  | 0.04
| EX-ACL5-XP-51.00P-1EC | ACL5 TRIM FLNG, PWR 1EC |  |  |  | F | M |  | N | Y | N
EX-ACL5-XP-51.00P-1EC | /C | FINISH REQUIRED: Y |  | 0
EX-ACL5-XP-51.00P-1EC | /C | HOLES REQUIRED: Y |  | 0
EX-ACL5-XP-51.00P-1EC | /C | 1. CUT EXTRUSION AND RAILS @ 51.00" EXACTLY |  | 0
EX-ACL5-XP-51.00P-1EC | /C | 2. DRILL & TAP (1) POWER HOLE AND DRILL (2) MOUNTING HOLES |  | 0
EX-ACL5-XP-51.00P-1EC | /C | 3. ATTACH (2) "EX-D5-TF-RAILS" TO EXTRUSION |  | 0
EX-ACL5-XP-51.00P-1EC | /C | 0. ATTACH (1) "EC-ACL5-MTF" END CAP NEAR POWER HOLE |  | 0
EX-ACL5-XP-51.00P-1EC | /C | 0. ALL OF THE ABOVE STEPS MUST BE COMPLETED BEFORE POWDER COATING |  | 0
EX-ACL5-XP-51.00P-1EC | EX-ACL5S-MSTR-8 | DIE#016719 8FT. LENGTH +1/8" |  | 1 |  |  | B
EX-ACL5-XP-51.00P-1EC | EX-D5-TF-RAIL-12 | DIE# 014407 12FT.LENGTHS +1/ |  | 2 |  |  | B
EX-ACL5-XP-51.00P-1EC | /OUTLBR | POWDER COATING |  | 8
EX-ACL5-XP-51.00P-1EC | /EXT-CUT | EXTRUSION CUTTING CHARGE |  | 0.04
EX-ACL5-XP-51.00P-1EC | /EXT-CUT-O/H | Extrusion cutting overhead |  | 0.04
EX-ACL5-XP-51.00P-1EC | /FABLBR | MANUFACTURING FAB LABOR |  | 0.04
EX-ACL5-XP-51.00P-1EC | /FABLBR-O/H | MANUFACTURING FAB OVERHEAD |  | 0.04
| EX-ACL5-XP-50.88P-1EC | ACL5 TRIM FLNG, PWR 1EC |  |  |  | F | M |  | N | Y | N
EX-ACL5-XP-50.88P-1EC | /C | FINISH REQUIRED: Y |  | 0
EX-ACL5-XP-50.88P-1EC | /C | HOLES REQUIRED: Y |  | 0
EX-ACL5-XP-50.88P-1EC | /C | 1. CUT EXTRUSION AND RAILS @ 50.875" EXACTLY |  | 0
EX-ACL5-XP-50.88P-1EC | /C | 2. DRILL & TAP (1) POWER HOLE AND DRILL (2) MOUNTING HOLES |  | 0
EX-ACL5-XP-50.88P-1EC | /C | 3. ATTACH (2) "EX-D5-TF-RAILS" TO EXTRUSION |  | 0
EX-ACL5-XP-50.88P-1EC | /C | 0. ATTACH (1) "EC-ACL5-MTF" END CAP NEAR POWER HOLE |  | 0
EX-ACL5-XP-50.88P-1EC | /C | 0. ALL OF THE ABOVE STEPS MUST BE COMPLETED BEFORE POWDER COATING |  | 0
EX-ACL5-XP-50.88P-1EC | EX-ACL5S-MSTR-8 | DIE#016719 8FT. LENGTH +1/8" |  | 1 |  |  | B
EX-ACL5-XP-50.88P-1EC | EX-D5-TF-RAIL-12 | DIE# 014407 12FT.LENGTHS +1/ |  | 2 |  |  | B
EX-ACL5-XP-50.88P-1EC | /OUTLBR | POWDER COATING |  | 8
EX-ACL5-XP-50.88P-1EC | /EXT-CUT | EXTRUSION CUTTING CHARGE |  | 0.04
EX-ACL5-XP-50.88P-1EC | /EXT-CUT-O/H | Extrusion cutting overhead |  | 0.04
EX-ACL5-XP-50.88P-1EC | /FABLBR | MANUFACTURING FAB LABOR |  | 0.04
EX-ACL5-XP-50.88P-1EC | /FABLBR-O/H | MANUFACTURING FAB OVERHEAD |  | 0.04
| EX-ACL5-XP-50.75P-1EC | ACL5 TRIM FLNG, PWR 1EC |  |  |  | F | M |  | N | Y | N
EX-ACL5-XP-50.75P-1EC | /C | FINISH REQUIRED: Y |  | 0
EX-ACL5-XP-50.75P-1EC | /C | HOLES REQUIRED: Y |  | 0
EX-ACL5-XP-50.75P-1EC | /C | 1. CUT EXTRUSION AND RAILS @ 50.75" EXACTLY |  | 0
EX-ACL5-XP-50.75P-1EC | /C | 2. DRILL & TAP (1) POWER HOLE AND DRILL (2) MOUNTING HOLES |  | 0
EX-ACL5-XP-50.75P-1EC | /C | 3. ATTACH (2) "EX-D5-TF-RAILS" TO EXTRUSION |  | 0
EX-ACL5-XP-50.75P-1EC | /C | 0. ATTACH (1) "EC-ACL5-MTF" END CAP NEAR POWER HOLE |  | 0
EX-ACL5-XP-50.75P-1EC | /C | 0. ALL OF THE ABOVE STEPS MUST BE COMPLETED BEFORE POWDER COATING |  | 0
EX-ACL5-XP-50.75P-1EC | EX-ACL5S-MSTR-8 | DIE#016719 8FT. LENGTH +1/8" |  | 1 |  |  | B
EX-ACL5-XP-50.75P-1EC | EX-D5-TF-RAIL-12 | DIE# 014407 12FT.LENGTHS +1/ |  | 2 |  |  | B
EX-ACL5-XP-50.75P-1EC | /OUTLBR | POWDER COATING |  | 8
EX-ACL5-XP-50.75P-1EC | /EXT-CUT | EXTRUSION CUTTING CHARGE |  | 0.04
EX-ACL5-XP-50.75P-1EC | /EXT-CUT-O/H | Extrusion cutting overhead |  | 0.04
EX-ACL5-XP-50.75P-1EC | /FABLBR | MANUFACTURING FAB LABOR |  | 0.04
EX-ACL5-XP-50.75P-1EC | /FABLBR-O/H | MANUFACTURING FAB OVERHEAD |  | 0.04
| EX-ACL5-XP-50.63P-1EC | ACL5 TRIM FLNG, PWR 1EC |  |  |  | F | M |  | N | Y | N
EX-ACL5-XP-50.63P-1EC | /C | FINISH REQUIRED: Y |  | 0
EX-ACL5-XP-50.63P-1EC | /C | HOLES REQUIRED: Y |  | 0
EX-ACL5-XP-50.63P-1EC | /C | 1. CUT EXTRUSION AND RAILS @ 50.625" EXACTLY |  | 0
EX-ACL5-XP-50.63P-1EC | /C | 2. DRILL & TAP (1) POWER HOLE AND DRILL (2) MOUNTING HOLES |  | 0
EX-ACL5-XP-50.63P-1EC | /C | 3. ATTACH (2) "EX-D5-TF-RAILS" TO EXTRUSION |  | 0
EX-ACL5-XP-50.63P-1EC | /C | 0. ATTACH (1) "EC-ACL5-MTF" END CAP NEAR POWER HOLE |  | 0
EX-ACL5-XP-50.63P-1EC | /C | 0. ALL OF THE ABOVE STEPS MUST BE COMPLETED BEFORE POWDER COATING |  | 0
EX-ACL5-XP-50.63P-1EC | EX-ACL5S-MSTR-8 | DIE#016719 8FT. LENGTH +1/8" |  | 1 |  |  | B
EX-ACL5-XP-50.63P-1EC | EX-D5-TF-RAIL-12 | DIE# 014407 12FT.LENGTHS +1/ |  | 2 |  |  | B
EX-ACL5-XP-50.63P-1EC | /OUTLBR | POWDER COATING |  | 8
EX-ACL5-XP-50.63P-1EC | /EXT-CUT | EXTRUSION CUTTING CHARGE |  | 0.04
EX-ACL5-XP-50.63P-1EC | /EXT-CUT-O/H | Extrusion cutting overhead |  | 0.04
EX-ACL5-XP-50.63P-1EC | /FABLBR | MANUFACTURING FAB LABOR |  | 0.04
EX-ACL5-XP-50.63P-1EC | /FABLBR-O/H | MANUFACTURING FAB OVERHEAD |  | 0.04
| EX-ACL5-XP-50.50P-1EC | ACL5 TRIM FLNG, PWR 1EC |  |  |  | F | M |  | N | Y | N
EX-ACL5-XP-50.50P-1EC | /C | FINISH REQUIRED: Y |  | 0
EX-ACL5-XP-50.50P-1EC | /C | HOLES REQUIRED: Y |  | 0
EX-ACL5-XP-50.50P-1EC | /C | 1. CUT EXTRUSION AND RAILS @ 50.5" EXACTLY |  | 0
EX-ACL5-XP-50.50P-1EC | /C | 2. DRILL & TAP (1) POWER HOLE AND DRILL (2) MOUNTING HOLES |  | 0
EX-ACL5-XP-50.50P-1EC | /C | 3. ATTACH (2) "EX-D5-TF-RAILS" TO EXTRUSION |  | 0
EX-ACL5-XP-50.50P-1EC | /C | 0. ATTACH (1) "EC-ACL5-MTF" END CAP NEAR POWER HOLE |  | 0
EX-ACL5-XP-50.50P-1EC | /C | 0. ALL OF THE ABOVE STEPS MUST BE COMPLETED BEFORE POWDER COATING |  | 0
EX-ACL5-XP-50.50P-1EC | EX-ACL5S-MSTR-8 | DIE#016719 8FT. LENGTH +1/8" |  | 1 |  |  | B
EX-ACL5-XP-50.50P-1EC | EX-D5-TF-RAIL-12 | DIE# 014407 12FT.LENGTHS +1/ |  | 2 |  |  | B
EX-ACL5-XP-50.50P-1EC | /OUTLBR | POWDER COATING |  | 8
EX-ACL5-XP-50.50P-1EC | /EXT-CUT | EXTRUSION CUTTING CHARGE |  | 0.04
EX-ACL5-XP-50.50P-1EC | /EXT-CUT-O/H | Extrusion cutting overhead |  | 0.04
EX-ACL5-XP-50.50P-1EC | /FABLBR | MANUFACTURING FAB LABOR |  | 0.04
EX-ACL5-XP-50.50P-1EC | /FABLBR-O/H | MANUFACTURING FAB OVERHEAD |  | 0.04
| EX-ACL5-XP-50.38P-1EC | ACL5 TRIM FLNG, PWR 1EC |  |  |  | F | M |  | N | Y | N
EX-ACL5-XP-50.38P-1EC | /C | FINISH REQUIRED: Y |  | 0
EX-ACL5-XP-50.38P-1EC | /C | HOLES REQUIRED: Y |  | 0
EX-ACL5-XP-50.38P-1EC | /C | 1. CUT EXTRUSION AND RAILS @ 50.375" EXACTLY |  | 0
EX-ACL5-XP-50.38P-1EC | /C | 2. DRILL & TAP (1) POWER HOLE AND DRILL (2) MOUNTING HOLES |  | 0
EX-ACL5-XP-50.38P-1EC | /C | 3. ATTACH (2) "EX-D5-TF-RAILS" TO EXTRUSION |  | 0
EX-ACL5-XP-50.38P-1EC | /C | 0. ATTACH (1) "EC-ACL5-MTF" END CAP NEAR POWER HOLE |  | 0
EX-ACL5-XP-50.38P-1EC | /C | 0. ALL OF THE ABOVE STEPS MUST BE COMPLETED BEFORE POWDER COATING |  | 0
EX-ACL5-XP-50.38P-1EC | EX-ACL5S-MSTR-8 | DIE#016719 8FT. LENGTH +1/8" |  | 1 |  |  | B
EX-ACL5-XP-50.38P-1EC | EX-D5-TF-RAIL-12 | DIE# 014407 12FT.LENGTHS +1/ |  | 2 |  |  | B
EX-ACL5-XP-50.38P-1EC | /OUTLBR | POWDER COATING |  | 8
EX-ACL5-XP-50.38P-1EC | /EXT-CUT | EXTRUSION CUTTING CHARGE |  | 0.04
EX-ACL5-XP-50.38P-1EC | /EXT-CUT-O/H | Extrusion cutting overhead |  | 0.04
EX-ACL5-XP-50.38P-1EC | /FABLBR | MANUFACTURING FAB LABOR |  | 0.04
EX-ACL5-XP-50.38P-1EC | /FABLBR-O/H | MANUFACTURING FAB OVERHEAD |  | 0.04
| EX-ACL5-XP-50.25P-1EC | ACL5 TRIM FLNG, PWR 1EC |  |  |  | F | M |  | N | Y | N
EX-ACL5-XP-50.25P-1EC | /C | FINISH REQUIRED: Y |  | 0
EX-ACL5-XP-50.25P-1EC | /C | HOLES REQUIRED: Y |  | 0
EX-ACL5-XP-50.25P-1EC | /C | 1. CUT EXTRUSION AND RAILS @ 50.25" EXACTLY |  | 0
EX-ACL5-XP-50.25P-1EC | /C | 2. DRILL & TAP (1) POWER HOLE AND DRILL (2) MOUNTING HOLES |  | 0
EX-ACL5-XP-50.25P-1EC | /C | 3. ATTACH (2) "EX-D5-TF-RAILS" TO EXTRUSION |  | 0
EX-ACL5-XP-50.25P-1EC | /C | 0. ATTACH (1) "EC-ACL5-MTF" END CAP NEAR POWER HOLE |  | 0
EX-ACL5-XP-50.25P-1EC | /C | 0. ALL OF THE ABOVE STEPS MUST BE COMPLETED BEFORE POWDER COATING |  | 0
EX-ACL5-XP-50.25P-1EC | EX-ACL5S-MSTR-8 | DIE#016719 8FT. LENGTH +1/8" |  | 1 |  |  | B
EX-ACL5-XP-50.25P-1EC | EX-D5-TF-RAIL-12 | DIE# 014407 12FT.LENGTHS +1/ |  | 2 |  |  | B
EX-ACL5-XP-50.25P-1EC | /OUTLBR | POWDER COATING |  | 8
EX-ACL5-XP-50.25P-1EC | /EXT-CUT | EXTRUSION CUTTING CHARGE |  | 0.04
EX-ACL5-XP-50.25P-1EC | /EXT-CUT-O/H | Extrusion cutting overhead |  | 0.04
EX-ACL5-XP-50.25P-1EC | /FABLBR | MANUFACTURING FAB LABOR |  | 0.04
EX-ACL5-XP-50.25P-1EC | /FABLBR-O/H | MANUFACTURING FAB OVERHEAD |  | 0.04
| EX-ACL5-XP-50.13P-1EC | ACL5 TRIM FLNG, PWR 1EC |  |  |  | F | M |  | N | Y | N
EX-ACL5-XP-50.13P-1EC | /C | FINISH REQUIRED: Y |  | 0
EX-ACL5-XP-50.13P-1EC | /C | HOLES REQUIRED: Y |  | 0
EX-ACL5-XP-50.13P-1EC | /C | 1. CUT EXTRUSION AND RAILS @ 50.125" EXACTLY |  | 0
EX-ACL5-XP-50.13P-1EC | /C | 2. DRILL & TAP (1) POWER HOLE AND DRILL (2) MOUNTING HOLES |  | 0
EX-ACL5-XP-50.13P-1EC | /C | 3. ATTACH (2) "EX-D5-TF-RAILS" TO EXTRUSION |  | 0
EX-ACL5-XP-50.13P-1EC | /C | 0. ATTACH (1) "EC-ACL5-MTF" END CAP NEAR POWER HOLE |  | 0
EX-ACL5-XP-50.13P-1EC | /C | 0. ALL OF THE ABOVE STEPS MUST BE COMPLETED BEFORE POWDER COATING |  | 0
EX-ACL5-XP-50.13P-1EC | EX-ACL5S-MSTR-8 | DIE#016719 8FT. LENGTH +1/8" |  | 1 |  |  | B
EX-ACL5-XP-50.13P-1EC | EX-D5-TF-RAIL-12 | DIE# 014407 12FT.LENGTHS +1/ |  | 2 |  |  | B
EX-ACL5-XP-50.13P-1EC | /OUTLBR | POWDER COATING |  | 8
EX-ACL5-XP-50.13P-1EC | /EXT-CUT | EXTRUSION CUTTING CHARGE |  | 0.04
EX-ACL5-XP-50.13P-1EC | /EXT-CUT-O/H | Extrusion cutting overhead |  | 0.04
EX-ACL5-XP-50.13P-1EC | /FABLBR | MANUFACTURING FAB LABOR |  | 0.04
EX-ACL5-XP-50.13P-1EC | /FABLBR-O/H | MANUFACTURING FAB OVERHEAD |  | 0.04
| EX-ACL5-XP-50.00P-1EC | ACL5 TRIM FLNG, PWR 1EC |  |  |  | F | M |  | N | Y | N
EX-ACL5-XP-50.00P-1EC | /C | FINISH REQUIRED: Y |  | 0
EX-ACL5-XP-50.00P-1EC | /C | HOLES REQUIRED: Y |  | 0
EX-ACL5-XP-50.00P-1EC | /C | 1. CUT EXTRUSION AND RAILS @ 50.00" EXACTLY |  | 0
EX-ACL5-XP-50.00P-1EC | /C | 2. DRILL & TAP (1) POWER HOLE AND DRILL (2) MOUNTING HOLES |  | 0
EX-ACL5-XP-50.00P-1EC | /C | 3. ATTACH (2) "EX-D5-TF-RAILS" TO EXTRUSION |  | 0
EX-ACL5-XP-50.00P-1EC | /C | 0. ATTACH (1) "EC-ACL5-MTF" END CAP NEAR POWER HOLE |  | 0
EX-ACL5-XP-50.00P-1EC | /C | 0. ALL OF THE ABOVE STEPS MUST BE COMPLETED BEFORE POWDER COATING |  | 0
EX-ACL5-XP-50.00P-1EC | EX-ACL5S-MSTR-8 | DIE#016719 8FT. LENGTH +1/8" |  | 1 |  |  | B
EX-ACL5-XP-50.00P-1EC | EX-D5-TF-RAIL-12 | DIE# 014407 12FT.LENGTHS +1/ |  | 2 |  |  | B
EX-ACL5-XP-50.00P-1EC | /OUTLBR | POWDER COATING |  | 8
EX-ACL5-XP-50.00P-1EC | /EXT-CUT | EXTRUSION CUTTING CHARGE |  | 0.04
EX-ACL5-XP-50.00P-1EC | /EXT-CUT-O/H | Extrusion cutting overhead |  | 0.04
EX-ACL5-XP-50.00P-1EC | /FABLBR | MANUFACTURING FAB LABOR |  | 0.04
EX-ACL5-XP-50.00P-1EC | /FABLBR-O/H | MANUFACTURING FAB OVERHEAD |  | 0.04
| EX-ACL5-XP-49.88P-1EC | ACL5 TRIM FLNG, PWR 1EC |  |  |  | F | M |  | N | Y | N
EX-ACL5-XP-49.88P-1EC | /C | FINISH REQUIRED: Y |  | 0
EX-ACL5-XP-49.88P-1EC | /C | HOLES REQUIRED: Y |  | 0
EX-ACL5-XP-49.88P-1EC | /C | 1. CUT EXTRUSION AND RAILS @ 49.875" EXACTLY |  | 0
EX-ACL5-XP-49.88P-1EC | /C | 2. DRILL & TAP (1) POWER HOLE AND DRILL (2) MOUNTING HOLES |  | 0
EX-ACL5-XP-49.88P-1EC | /C | 3. ATTACH (2) "EX-D5-TF-RAILS" TO EXTRUSION |  | 0
EX-ACL5-XP-49.88P-1EC | /C | 0. ATTACH (1) "EC-ACL5-MTF" END CAP NEAR POWER HOLE |  | 0
EX-ACL5-XP-49.88P-1EC | /C | 0. ALL OF THE ABOVE STEPS MUST BE COMPLETED BEFORE POWDER COATING |  | 0
EX-ACL5-XP-49.88P-1EC | EX-ACL5S-MSTR-8 | DIE#016719 8FT. LENGTH +1/8" |  | 1 |  |  | B
EX-ACL5-XP-49.88P-1EC | EX-D5-TF-RAIL-12 | DIE# 014407 12FT.LENGTHS +1/ |  | 2 |  |  | B
EX-ACL5-XP-49.88P-1EC | /OUTLBR | POWDER COATING |  | 8
EX-ACL5-XP-49.88P-1EC | /EXT-CUT | EXTRUSION CUTTING CHARGE |  | 0.04
EX-ACL5-XP-49.88P-1EC | /EXT-CUT-O/H | Extrusion cutting overhead |  | 0.04
EX-ACL5-XP-49.88P-1EC | /FABLBR | MANUFACTURING FAB LABOR |  | 0.04
EX-ACL5-XP-49.88P-1EC | /FABLBR-O/H | MANUFACTURING FAB OVERHEAD |  | 0.04
| EX-ACL5-XP-49.75P-1EC | ACL5 TRIM FLNG, PWR 1EC |  |  |  | F | M |  | N | Y | N
EX-ACL5-XP-49.75P-1EC | /C | FINISH REQUIRED: Y |  | 0
EX-ACL5-XP-49.75P-1EC | /C | HOLES REQUIRED: Y |  | 0
EX-ACL5-XP-49.75P-1EC | /C | 1. CUT EXTRUSION AND RAILS @ 49.75" EXACTLY |  | 0
EX-ACL5-XP-49.75P-1EC | /C | 2. DRILL & TAP (1) POWER HOLE AND DRILL (2) MOUNTING HOLES |  | 0
EX-ACL5-XP-49.75P-1EC | /C | 3. ATTACH (2) "EX-D5-TF-RAILS" TO EXTRUSION |  | 0
EX-ACL5-XP-49.75P-1EC | /C | 0. ATTACH (1) "EC-ACL5-MTF" END CAP NEAR POWER HOLE |  | 0
EX-ACL5-XP-49.75P-1EC | /C | 0. ALL OF THE ABOVE STEPS MUST BE COMPLETED BEFORE POWDER COATING |  | 0
EX-ACL5-XP-49.75P-1EC | EX-ACL5S-MSTR-8 | DIE#016719 8FT. LENGTH +1/8" |  | 1 |  |  | B
EX-ACL5-XP-49.75P-1EC | EX-D5-TF-RAIL-12 | DIE# 014407 12FT.LENGTHS +1/ |  | 2 |  |  | B
EX-ACL5-XP-49.75P-1EC | /OUTLBR | POWDER COATING |  | 8
EX-ACL5-XP-49.75P-1EC | /EXT-CUT | EXTRUSION CUTTING CHARGE |  | 0.04
EX-ACL5-XP-49.75P-1EC | /EXT-CUT-O/H | Extrusion cutting overhead |  | 0.04
EX-ACL5-XP-49.75P-1EC | /FABLBR | MANUFACTURING FAB LABOR |  | 0.04
EX-ACL5-XP-49.75P-1EC | /FABLBR-O/H | MANUFACTURING FAB OVERHEAD |  | 0.04
| EX-ACL5-XP-49.63P-1EC | ACL5 TRIM FLNG, PWR 1EC |  |  |  | F | M |  | N | Y | N
EX-ACL5-XP-49.63P-1EC | /C | FINISH REQUIRED: Y |  | 0
EX-ACL5-XP-49.63P-1EC | /C | HOLES REQUIRED: Y |  | 0
EX-ACL5-XP-49.63P-1EC | /C | 1. CUT EXTRUSION AND RAILS @ 49.625" EXACTLY |  | 0
EX-ACL5-XP-49.63P-1EC | /C | 2. DRILL & TAP (1) POWER HOLE AND DRILL (2) MOUNTING HOLES |  | 0
EX-ACL5-XP-49.63P-1EC | /C | 3. ATTACH (2) "EX-D5-TF-RAILS" TO EXTRUSION |  | 0
EX-ACL5-XP-49.63P-1EC | /C | 0. ATTACH (1) "EC-ACL5-MTF" END CAP NEAR POWER HOLE |  | 0
EX-ACL5-XP-49.63P-1EC | /C | 0. ALL OF THE ABOVE STEPS MUST BE COMPLETED BEFORE POWDER COATING |  | 0
EX-ACL5-XP-49.63P-1EC | EX-ACL5S-MSTR-8 | DIE#016719 8FT. LENGTH +1/8" |  | 1 |  |  | B
EX-ACL5-XP-49.63P-1EC | EX-D5-TF-RAIL-12 | DIE# 014407 12FT.LENGTHS +1/ |  | 2 |  |  | B
EX-ACL5-XP-49.63P-1EC | /OUTLBR | POWDER COATING |  | 8
EX-ACL5-XP-49.63P-1EC | /EXT-CUT | EXTRUSION CUTTING CHARGE |  | 0.04
EX-ACL5-XP-49.63P-1EC | /EXT-CUT-O/H | Extrusion cutting overhead |  | 0.04
EX-ACL5-XP-49.63P-1EC | /FABLBR | MANUFACTURING FAB LABOR |  | 0.04
EX-ACL5-XP-49.63P-1EC | /FABLBR-O/H | MANUFACTURING FAB OVERHEAD |  | 0.04
| EX-ACL5-XP-49.50P-1EC | ACL5 TRIM FLNG, PWR 1EC |  |  |  | F | M |  | N | Y | N
EX-ACL5-XP-49.50P-1EC | /C | FINISH REQUIRED: Y |  | 0
EX-ACL5-XP-49.50P-1EC | /C | HOLES REQUIRED: Y |  | 0
EX-ACL5-XP-49.50P-1EC | /C | 1. CUT EXTRUSION AND RAILS @ 49.5" EXACTLY |  | 0
EX-ACL5-XP-49.50P-1EC | /C | 2. DRILL & TAP (1) POWER HOLE AND DRILL (2) MOUNTING HOLES |  | 0
EX-ACL5-XP-49.50P-1EC | /C | 3. ATTACH (2) "EX-D5-TF-RAILS" TO EXTRUSION |  | 0
EX-ACL5-XP-49.50P-1EC | /C | 0. ATTACH (1) "EC-ACL5-MTF" END CAP NEAR POWER HOLE |  | 0
EX-ACL5-XP-49.50P-1EC | /C | 0. ALL OF THE ABOVE STEPS MUST BE COMPLETED BEFORE POWDER COATING |  | 0
EX-ACL5-XP-49.50P-1EC | EX-ACL5S-MSTR-8 | DIE#016719 8FT. LENGTH +1/8" |  | 1 |  |  | B
EX-ACL5-XP-49.50P-1EC | EX-D5-TF-RAIL-12 | DIE# 014407 12FT.LENGTHS +1/ |  | 2 |  |  | B
EX-ACL5-XP-49.50P-1EC | /OUTLBR | POWDER COATING |  | 8
EX-ACL5-XP-49.50P-1EC | /EXT-CUT | EXTRUSION CUTTING CHARGE |  | 0.04
EX-ACL5-XP-49.50P-1EC | /EXT-CUT-O/H | Extrusion cutting overhead |  | 0.04
EX-ACL5-XP-49.50P-1EC | /FABLBR | MANUFACTURING FAB LABOR |  | 0.04
EX-ACL5-XP-49.50P-1EC | /FABLBR-O/H | MANUFACTURING FAB OVERHEAD |  | 0.04
| EX-ACL5-XP-49.38P-1EC | ACL5 TRIM FLNG, PWR 1EC |  |  |  | F | M |  | N | Y | N
EX-ACL5-XP-49.38P-1EC | /C | FINISH REQUIRED: Y |  | 0
EX-ACL5-XP-49.38P-1EC | /C | HOLES REQUIRED: Y |  | 0
EX-ACL5-XP-49.38P-1EC | /C | 1. CUT EXTRUSION AND RAILS @ 49.375" EXACTLY |  | 0
EX-ACL5-XP-49.38P-1EC | /C | 2. DRILL & TAP (1) POWER HOLE AND DRILL (2) MOUNTING HOLES |  | 0
EX-ACL5-XP-49.38P-1EC | /C | 3. ATTACH (2) "EX-D5-TF-RAILS" TO EXTRUSION |  | 0
EX-ACL5-XP-49.38P-1EC | /C | 0. ATTACH (1) "EC-ACL5-MTF" END CAP NEAR POWER HOLE |  | 0
EX-ACL5-XP-49.38P-1EC | /C | 0. ALL OF THE ABOVE STEPS MUST BE COMPLETED BEFORE POWDER COATING |  | 0
EX-ACL5-XP-49.38P-1EC | EX-ACL5S-MSTR-8 | DIE#016719 8FT. LENGTH +1/8" |  | 1 |  |  | B
EX-ACL5-XP-49.38P-1EC | EX-D5-TF-RAIL-12 | DIE# 014407 12FT.LENGTHS +1/ |  | 2 |  |  | B
EX-ACL5-XP-49.38P-1EC | /OUTLBR | POWDER COATING |  | 8
EX-ACL5-XP-49.38P-1EC | /EXT-CUT | EXTRUSION CUTTING CHARGE |  | 0.04
EX-ACL5-XP-49.38P-1EC | /EXT-CUT-O/H | Extrusion cutting overhead |  | 0.04
EX-ACL5-XP-49.38P-1EC | /FABLBR | MANUFACTURING FAB LABOR |  | 0.04
EX-ACL5-XP-49.38P-1EC | /FABLBR-O/H | MANUFACTURING FAB OVERHEAD |  | 0.04
| EX-ACL5-XP-49.25P-1EC | ACL5 TRIM FLNG, PWR 1EC |  |  |  | F | M |  | N | Y | N
EX-ACL5-XP-49.25P-1EC | /C | FINISH REQUIRED: Y |  | 0
EX-ACL5-XP-49.25P-1EC | /C | HOLES REQUIRED: Y |  | 0
EX-ACL5-XP-49.25P-1EC | /C | 1. CUT EXTRUSION AND RAILS @ 49.25" EXACTLY |  | 0
EX-ACL5-XP-49.25P-1EC | /C | 2. DRILL & TAP (1) POWER HOLE AND DRILL (2) MOUNTING HOLES |  | 0
EX-ACL5-XP-49.25P-1EC | /C | 3. ATTACH (2) "EX-D5-TF-RAILS" TO EXTRUSION |  | 0
EX-ACL5-XP-49.25P-1EC | /C | 0. ATTACH (1) "EC-ACL5-MTF" END CAP NEAR POWER HOLE |  | 0
EX-ACL5-XP-49.25P-1EC | /C | 0. ALL OF THE ABOVE STEPS MUST BE COMPLETED BEFORE POWDER COATING |  | 0
EX-ACL5-XP-49.25P-1EC | EX-ACL5S-MSTR-8 | DIE#016719 8FT. LENGTH +1/8" |  | 1 |  |  | B
EX-ACL5-XP-49.25P-1EC | EX-D5-TF-RAIL-12 | DIE# 014407 12FT.LENGTHS +1/ |  | 2 |  |  | B
EX-ACL5-XP-49.25P-1EC | /OUTLBR | POWDER COATING |  | 8
EX-ACL5-XP-49.25P-1EC | /EXT-CUT | EXTRUSION CUTTING CHARGE |  | 0.04
EX-ACL5-XP-49.25P-1EC | /EXT-CUT-O/H | Extrusion cutting overhead |  | 0.04
EX-ACL5-XP-49.25P-1EC | /FABLBR | MANUFACTURING FAB LABOR |  | 0.04
EX-ACL5-XP-49.25P-1EC | /FABLBR-O/H | MANUFACTURING FAB OVERHEAD |  | 0.04
| EX-ACL5-XP-49.13P-1EC | ACL5 TRIM FLNG, PWR 1EC |  |  |  | F | M |  | N | Y | N
EX-ACL5-XP-49.13P-1EC | /C | FINISH REQUIRED: Y |  | 0
EX-ACL5-XP-49.13P-1EC | /C | HOLES REQUIRED: Y |  | 0
EX-ACL5-XP-49.13P-1EC | /C | 1. CUT EXTRUSION AND RAILS @ 49.125" EXACTLY |  | 0
EX-ACL5-XP-49.13P-1EC | /C | 2. DRILL & TAP (1) POWER HOLE AND DRILL (2) MOUNTING HOLES |  | 0
EX-ACL5-XP-49.13P-1EC | /C | 3. ATTACH (2) "EX-D5-TF-RAILS" TO EXTRUSION |  | 0
EX-ACL5-XP-49.13P-1EC | /C | 0. ATTACH (1) "EC-ACL5-MTF" END CAP NEAR POWER HOLE |  | 0
EX-ACL5-XP-49.13P-1EC | /C | 0. ALL OF THE ABOVE STEPS MUST BE COMPLETED BEFORE POWDER COATING |  | 0
EX-ACL5-XP-49.13P-1EC | EX-ACL5S-MSTR-8 | DIE#016719 8FT. LENGTH +1/8" |  | 1 |  |  | B
EX-ACL5-XP-49.13P-1EC | EX-D5-TF-RAIL-12 | DIE# 014407 12FT.LENGTHS +1/ |  | 2 |  |  | B
EX-ACL5-XP-49.13P-1EC | /OUTLBR | POWDER COATING |  | 8
EX-ACL5-XP-49.13P-1EC | /EXT-CUT | EXTRUSION CUTTING CHARGE |  | 0.04
EX-ACL5-XP-49.13P-1EC | /EXT-CUT-O/H | Extrusion cutting overhead |  | 0.04
EX-ACL5-XP-49.13P-1EC | /FABLBR | MANUFACTURING FAB LABOR |  | 0.04
EX-ACL5-XP-49.13P-1EC | /FABLBR-O/H | MANUFACTURING FAB OVERHEAD |  | 0.04
| EX-ACL5-XP-49.00P-1EC | ACL5 TRIM FLNG, PWR 1EC |  |  |  | F | M |  | N | Y | N
EX-ACL5-XP-49.00P-1EC | /C | FINISH REQUIRED: Y |  | 0
EX-ACL5-XP-49.00P-1EC | /C | HOLES REQUIRED: Y |  | 0
EX-ACL5-XP-49.00P-1EC | /C | 1. CUT EXTRUSION AND RAILS @ 49.00" EXACTLY |  | 0
EX-ACL5-XP-49.00P-1EC | /C | 2. DRILL & TAP (1) POWER HOLE AND DRILL (2) MOUNTING HOLES |  | 0
EX-ACL5-XP-49.00P-1EC | /C | 3. ATTACH (2) "EX-D5-TF-RAILS" TO EXTRUSION |  | 0
EX-ACL5-XP-49.00P-1EC | /C | 0. ATTACH (1) "EC-ACL5-MTF" END CAP NEAR POWER HOLE |  | 0
EX-ACL5-XP-49.00P-1EC | /C | 0. ALL OF THE ABOVE STEPS MUST BE COMPLETED BEFORE POWDER COATING |  | 0
EX-ACL5-XP-49.00P-1EC | EX-ACL5S-MSTR-8 | DIE#016719 8FT. LENGTH +1/8" |  | 1 |  |  | B
EX-ACL5-XP-49.00P-1EC | EX-D5-TF-RAIL-12 | DIE# 014407 12FT.LENGTHS +1/ |  | 2 |  |  | B
EX-ACL5-XP-49.00P-1EC | /OUTLBR | POWDER COATING |  | 8
EX-ACL5-XP-49.00P-1EC | /EXT-CUT | EXTRUSION CUTTING CHARGE |  | 0.04
EX-ACL5-XP-49.00P-1EC | /EXT-CUT-O/H | Extrusion cutting overhead |  | 0.04
EX-ACL5-XP-49.00P-1EC | /FABLBR | MANUFACTURING FAB LABOR |  | 0.04
EX-ACL5-XP-49.00P-1EC | /FABLBR-O/H | MANUFACTURING FAB OVERHEAD |  | 0.04
| EX-ACL5-XP-48.88P-1EC | ACL5 TRIM FLNG, PWR 1EC |  |  |  | F | M |  | N | Y | N
EX-ACL5-XP-48.88P-1EC | /C | FINISH REQUIRED: Y |  | 0
EX-ACL5-XP-48.88P-1EC | /C | HOLES REQUIRED: Y |  | 0
EX-ACL5-XP-48.88P-1EC | /C | 1. CUT EXTRUSION AND RAILS @ 48.875" EXACTLY |  | 0
EX-ACL5-XP-48.88P-1EC | /C | 2. DRILL & TAP (1) POWER HOLE AND DRILL (2) MOUNTING HOLES |  | 0
EX-ACL5-XP-48.88P-1EC | /C | 3. ATTACH (2) "EX-D5-TF-RAILS" TO EXTRUSION |  | 0
EX-ACL5-XP-48.88P-1EC | /C | 0. ATTACH (1) "EC-ACL5-MTF" END CAP NEAR POWER HOLE |  | 0
EX-ACL5-XP-48.88P-1EC | /C | 0. ALL OF THE ABOVE STEPS MUST BE COMPLETED BEFORE POWDER COATING |  | 0
EX-ACL5-XP-48.88P-1EC | EX-ACL5S-MSTR-8 | DIE#016719 8FT. LENGTH +1/8" |  | 1 |  |  | B
EX-ACL5-XP-48.88P-1EC | EX-D5-TF-RAIL-12 | DIE# 014407 12FT.LENGTHS +1/ |  | 2 |  |  | B
EX-ACL5-XP-48.88P-1EC | /OUTLBR | POWDER COATING |  | 8
EX-ACL5-XP-48.88P-1EC | /EXT-CUT | EXTRUSION CUTTING CHARGE |  | 0.04
EX-ACL5-XP-48.88P-1EC | /EXT-CUT-O/H | Extrusion cutting overhead |  | 0.04
EX-ACL5-XP-48.88P-1EC | /FABLBR | MANUFACTURING FAB LABOR |  | 0.04
EX-ACL5-XP-48.88P-1EC | /FABLBR-O/H | MANUFACTURING FAB OVERHEAD |  | 0.04
| EX-ACL5-XP-48.75P-1EC | ACL5 TRIM FLNG, PWR 1EC |  |  |  | F | M |  | N | Y | N
EX-ACL5-XP-48.75P-1EC | /C | FINISH REQUIRED: Y |  | 0
EX-ACL5-XP-48.75P-1EC | /C | HOLES REQUIRED: Y |  | 0
EX-ACL5-XP-48.75P-1EC | /C | 1. CUT EXTRUSION AND RAILS @ 48.75" EXACTLY |  | 0
EX-ACL5-XP-48.75P-1EC | /C | 2. DRILL & TAP (1) POWER HOLE AND DRILL (2) MOUNTING HOLES |  | 0
EX-ACL5-XP-48.75P-1EC | /C | 3. ATTACH (2) "EX-D5-TF-RAILS" TO EXTRUSION |  | 0
EX-ACL5-XP-48.75P-1EC | /C | 0. ATTACH (1) "EC-ACL5-MTF" END CAP NEAR POWER HOLE |  | 0
EX-ACL5-XP-48.75P-1EC | /C | 0. ALL OF THE ABOVE STEPS MUST BE COMPLETED BEFORE POWDER COATING |  | 0
EX-ACL5-XP-48.75P-1EC | EX-ACL5S-MSTR-8 | DIE#016719 8FT. LENGTH +1/8" |  | 1 |  |  | B
EX-ACL5-XP-48.75P-1EC | EX-D5-TF-RAIL-12 | DIE# 014407 12FT.LENGTHS +1/ |  | 2 |  |  | B
EX-ACL5-XP-48.75P-1EC | /OUTLBR | POWDER COATING |  | 8
EX-ACL5-XP-48.75P-1EC | /EXT-CUT | EXTRUSION CUTTING CHARGE |  | 0.04
EX-ACL5-XP-48.75P-1EC | /EXT-CUT-O/H | Extrusion cutting overhead |  | 0.04
EX-ACL5-XP-48.75P-1EC | /FABLBR | MANUFACTURING FAB LABOR |  | 0.04
EX-ACL5-XP-48.75P-1EC | /FABLBR-O/H | MANUFACTURING FAB OVERHEAD |  | 0.04
| EX-ACL5-XP-48.63P-1EC | ACL5 TRIM FLNG, PWR 1EC |  |  |  | F | M |  | N | Y | N
EX-ACL5-XP-48.63P-1EC | /C | FINISH REQUIRED: Y |  | 0
EX-ACL5-XP-48.63P-1EC | /C | HOLES REQUIRED: Y |  | 0
EX-ACL5-XP-48.63P-1EC | /C | 1. CUT EXTRUSION AND RAILS @ 48.625" EXACTLY |  | 0
EX-ACL5-XP-48.63P-1EC | /C | 2. DRILL & TAP (1) POWER HOLE AND DRILL (2) MOUNTING HOLES |  | 0
EX-ACL5-XP-48.63P-1EC | /C | 3. ATTACH (2) "EX-D5-TF-RAILS" TO EXTRUSION |  | 0
EX-ACL5-XP-48.63P-1EC | /C | 0. ATTACH (1) "EC-ACL5-MTF" END CAP NEAR POWER HOLE |  | 0
EX-ACL5-XP-48.63P-1EC | /C | 0. ALL OF THE ABOVE STEPS MUST BE COMPLETED BEFORE POWDER COATING |  | 0
EX-ACL5-XP-48.63P-1EC | EX-ACL5S-MSTR-8 | DIE#016719 8FT. LENGTH +1/8" |  | 1 |  |  | B
EX-ACL5-XP-48.63P-1EC | EX-D5-TF-RAIL-12 | DIE# 014407 12FT.LENGTHS +1/ |  | 2 |  |  | B
EX-ACL5-XP-48.63P-1EC | /OUTLBR | POWDER COATING |  | 8
EX-ACL5-XP-48.63P-1EC | /EXT-CUT | EXTRUSION CUTTING CHARGE |  | 0.04
EX-ACL5-XP-48.63P-1EC | /EXT-CUT-O/H | Extrusion cutting overhead |  | 0.04
EX-ACL5-XP-48.63P-1EC | /FABLBR | MANUFACTURING FAB LABOR |  | 0.04
EX-ACL5-XP-48.63P-1EC | /FABLBR-O/H | MANUFACTURING FAB OVERHEAD |  | 0.04
| EX-ACL5-XP-48.50P-1EC | ACL5 TRIM FLNG, PWR 1EC |  |  |  | F | M |  | N | Y | N
EX-ACL5-XP-48.50P-1EC | /C | FINISH REQUIRED: Y |  | 0
EX-ACL5-XP-48.50P-1EC | /C | HOLES REQUIRED: Y |  | 0
EX-ACL5-XP-48.50P-1EC | /C | 1. CUT EXTRUSION AND RAILS @ 48.5" EXACTLY |  | 0
EX-ACL5-XP-48.50P-1EC | /C | 2. DRILL & TAP (1) POWER HOLE AND DRILL (2) MOUNTING HOLES |  | 0
EX-ACL5-XP-48.50P-1EC | /C | 3. ATTACH (2) "EX-D5-TF-RAILS" TO EXTRUSION |  | 0
EX-ACL5-XP-48.50P-1EC | /C | 0. ATTACH (1) "EC-ACL5-MTF" END CAP NEAR POWER HOLE |  | 0
EX-ACL5-XP-48.50P-1EC | /C | 0. ALL OF THE ABOVE STEPS MUST BE COMPLETED BEFORE POWDER COATING |  | 0
EX-ACL5-XP-48.50P-1EC | EX-ACL5S-MSTR-8 | DIE#016719 8FT. LENGTH +1/8" |  | 1 |  |  | B
EX-ACL5-XP-48.50P-1EC | EX-D5-TF-RAIL-12 | DIE# 014407 12FT.LENGTHS +1/ |  | 2 |  |  | B
EX-ACL5-XP-48.50P-1EC | /OUTLBR | POWDER COATING |  | 8
EX-ACL5-XP-48.50P-1EC | /EXT-CUT | EXTRUSION CUTTING CHARGE |  | 0.04
EX-ACL5-XP-48.50P-1EC | /EXT-CUT-O/H | Extrusion cutting overhead |  | 0.04
EX-ACL5-XP-48.50P-1EC | /FABLBR | MANUFACTURING FAB LABOR |  | 0.04
EX-ACL5-XP-48.50P-1EC | /FABLBR-O/H | MANUFACTURING FAB OVERHEAD |  | 0.04
| EX-ACL5-XP-48.38P-1EC | ACL5 TRIM FLNG, PWR 1EC |  |  |  | F | M |  | N | Y | N
EX-ACL5-XP-48.38P-1EC | /C | FINISH REQUIRED: Y |  | 0
EX-ACL5-XP-48.38P-1EC | /C | HOLES REQUIRED: Y |  | 0
EX-ACL5-XP-48.38P-1EC | /C | 1. CUT EXTRUSION AND RAILS @ 48.375" EXACTLY |  | 0
EX-ACL5-XP-48.38P-1EC | /C | 2. DRILL & TAP (1) POWER HOLE AND DRILL (2) MOUNTING HOLES |  | 0
EX-ACL5-XP-48.38P-1EC | /C | 3. ATTACH (2) "EX-D5-TF-RAILS" TO EXTRUSION |  | 0
EX-ACL5-XP-48.38P-1EC | /C | 0. ATTACH (1) "EC-ACL5-MTF" END CAP NEAR POWER HOLE |  | 0
EX-ACL5-XP-48.38P-1EC | /C | 0. ALL OF THE ABOVE STEPS MUST BE COMPLETED BEFORE POWDER COATING |  | 0
EX-ACL5-XP-48.38P-1EC | EX-ACL5S-MSTR-8 | DIE#016719 8FT. LENGTH +1/8" |  | 1 |  |  | B
EX-ACL5-XP-48.38P-1EC | EX-D5-TF-RAIL-12 | DIE# 014407 12FT.LENGTHS +1/ |  | 2 |  |  | B
EX-ACL5-XP-48.38P-1EC | /OUTLBR | POWDER COATING |  | 8
EX-ACL5-XP-48.38P-1EC | /EXT-CUT | EXTRUSION CUTTING CHARGE |  | 0.04
EX-ACL5-XP-48.38P-1EC | /EXT-CUT-O/H | Extrusion cutting overhead |  | 0.04
EX-ACL5-XP-48.38P-1EC | /FABLBR | MANUFACTURING FAB LABOR |  | 0.04
EX-ACL5-XP-48.38P-1EC | /FABLBR-O/H | MANUFACTURING FAB OVERHEAD |  | 0.04
| EX-ACL5-XP-48.25P-1EC | ACL5 TRIM FLNG, PWR 1EC |  |  |  | F | M |  | N | Y | N
EX-ACL5-XP-48.25P-1EC | /C | FINISH REQUIRED: Y |  | 0
EX-ACL5-XP-48.25P-1EC | /C | HOLES REQUIRED: Y |  | 0
EX-ACL5-XP-48.25P-1EC | /C | 1. CUT EXTRUSION AND RAILS @ 48.25" EXACTLY |  | 0
EX-ACL5-XP-48.25P-1EC | /C | 2. DRILL & TAP (1) POWER HOLE AND DRILL (2) MOUNTING HOLES |  | 0
EX-ACL5-XP-48.25P-1EC | /C | 3. ATTACH (2) "EX-D5-TF-RAILS" TO EXTRUSION |  | 0
EX-ACL5-XP-48.25P-1EC | /C | 0. ATTACH (1) "EC-ACL5-MTF" END CAP NEAR POWER HOLE |  | 0
EX-ACL5-XP-48.25P-1EC | /C | 0. ALL OF THE ABOVE STEPS MUST BE COMPLETED BEFORE POWDER COATING |  | 0
EX-ACL5-XP-48.25P-1EC | EX-ACL5S-MSTR-8 | DIE#016719 8FT. LENGTH +1/8" |  | 1 |  |  | B
EX-ACL5-XP-48.25P-1EC | EX-D5-TF-RAIL-12 | DIE# 014407 12FT.LENGTHS +1/ |  | 2 |  |  | B
EX-ACL5-XP-48.25P-1EC | /OUTLBR | POWDER COATING |  | 8
EX-ACL5-XP-48.25P-1EC | /EXT-CUT | EXTRUSION CUTTING CHARGE |  | 0.04
EX-ACL5-XP-48.25P-1EC | /EXT-CUT-O/H | Extrusion cutting overhead |  | 0.04
EX-ACL5-XP-48.25P-1EC | /FABLBR | MANUFACTURING FAB LABOR |  | 0.04
EX-ACL5-XP-48.25P-1EC | /FABLBR-O/H | MANUFACTURING FAB OVERHEAD |  | 0.04
| EX-ACL5-XP-48.13P-1EC | ACL5 TRIM FLNG, PWR 1EC |  |  |  | F | M |  | N | Y | N
EX-ACL5-XP-48.13P-1EC | /C | FINISH REQUIRED: Y |  | 0
EX-ACL5-XP-48.13P-1EC | /C | HOLES REQUIRED: Y |  | 0
EX-ACL5-XP-48.13P-1EC | /C | 1. CUT EXTRUSION AND RAILS @ 48.125" EXACTLY |  | 0
EX-ACL5-XP-48.13P-1EC | /C | 2. DRILL & TAP (1) POWER HOLE AND DRILL (2) MOUNTING HOLES |  | 0
EX-ACL5-XP-48.13P-1EC | /C | 3. ATTACH (2) "EX-D5-TF-RAILS" TO EXTRUSION |  | 0
EX-ACL5-XP-48.13P-1EC | /C | 0. ATTACH (1) "EC-ACL5-MTF" END CAP NEAR POWER HOLE |  | 0
EX-ACL5-XP-48.13P-1EC | /C | 0. ALL OF THE ABOVE STEPS MUST BE COMPLETED BEFORE POWDER COATING |  | 0
EX-ACL5-XP-48.13P-1EC | EX-ACL5S-MSTR-8 | DIE#016719 8FT. LENGTH +1/8" |  | 1 |  |  | B
EX-ACL5-XP-48.13P-1EC | EX-D5-TF-RAIL-12 | DIE# 014407 12FT.LENGTHS +1/ |  | 2 |  |  | B
EX-ACL5-XP-48.13P-1EC | /OUTLBR | POWDER COATING |  | 8
EX-ACL5-XP-48.13P-1EC | /EXT-CUT | EXTRUSION CUTTING CHARGE |  | 0.04
EX-ACL5-XP-48.13P-1EC | /EXT-CUT-O/H | Extrusion cutting overhead |  | 0.04
EX-ACL5-XP-48.13P-1EC | /FABLBR | MANUFACTURING FAB LABOR |  | 0.04
EX-ACL5-XP-48.13P-1EC | /FABLBR-O/H | MANUFACTURING FAB OVERHEAD |  | 0.04
| EX-ACL5-XP-48.00P-1EC | ACL5 TRIM FLNG, PWR 1EC |  |  |  | F | M |  | N | Y | N
EX-ACL5-XP-48.00P-1EC | /C | FINISH REQUIRED: Y |  | 0
EX-ACL5-XP-48.00P-1EC | /C | HOLES REQUIRED: Y |  | 0
EX-ACL5-XP-48.00P-1EC | /C | 1. CUT EXTRUSION AND RAILS @ 48.00" EXACTLY |  | 0
EX-ACL5-XP-48.00P-1EC | /C | 2. DRILL & TAP (1) POWER HOLE AND DRILL (2) MOUNTING HOLES |  | 0
EX-ACL5-XP-48.00P-1EC | /C | 3. ATTACH (2) "EX-D5-TF-RAILS" TO EXTRUSION |  | 0
EX-ACL5-XP-48.00P-1EC | /C | 0. ATTACH (1) "EC-ACL5-MTF" END CAP NEAR POWER HOLE |  | 0
EX-ACL5-XP-48.00P-1EC | /C | 0. ALL OF THE ABOVE STEPS MUST BE COMPLETED BEFORE POWDER COATING |  | 0
EX-ACL5-XP-48.00P-1EC | EX-ACL5S-MSTR-8 | DIE#016719 8FT. LENGTH +1/8" |  | 1 |  |  | B
EX-ACL5-XP-48.00P-1EC | EX-D5-TF-RAIL-12 | DIE# 014407 12FT.LENGTHS +1/ |  | 2 |  |  | B
EX-ACL5-XP-48.00P-1EC | /OUTLBR | POWDER COATING |  | 8
EX-ACL5-XP-48.00P-1EC | /EXT-CUT | EXTRUSION CUTTING CHARGE |  | 0.04
EX-ACL5-XP-48.00P-1EC | /EXT-CUT-O/H | Extrusion cutting overhead |  | 0.04
EX-ACL5-XP-48.00P-1EC | /FABLBR | MANUFACTURING FAB LABOR |  | 0.04
EX-ACL5-XP-48.00P-1EC | /FABLBR-O/H | MANUFACTURING FAB OVERHEAD |  | 0.04
| EX-ACL5-XP-47.88P-1EC | ACL5 TRIM FLNG, PWR 1EC |  |  |  | F | M |  | N | Y | N
EX-ACL5-XP-47.88P-1EC | /C | FINISH REQUIRED: Y |  | 0
EX-ACL5-XP-47.88P-1EC | /C | HOLES REQUIRED: Y |  | 0
EX-ACL5-XP-47.88P-1EC | /C | 1. CUT EXTRUSION AND RAILS @ 47.875" EXACTLY |  | 0
EX-ACL5-XP-47.88P-1EC | /C | 2. DRILL & TAP (1) POWER HOLE AND DRILL (2) MOUNTING HOLES |  | 0
EX-ACL5-XP-47.88P-1EC | /C | 3. ATTACH (2) "EX-D5-TF-RAILS" TO EXTRUSION |  | 0
EX-ACL5-XP-47.88P-1EC | /C | 0. ATTACH (1) "EC-ACL5-MTF" END CAP NEAR POWER HOLE |  | 0
EX-ACL5-XP-47.88P-1EC | /C | 0. ALL OF THE ABOVE STEPS MUST BE COMPLETED BEFORE POWDER COATING |  | 0
EX-ACL5-XP-47.88P-1EC | EX-ACL5S-MSTR-8 | DIE#016719 8FT. LENGTH +1/8" |  | 1 |  |  | B
EX-ACL5-XP-47.88P-1EC | EX-D5-TF-RAIL-12 | DIE# 014407 12FT.LENGTHS +1/ |  | 2 |  |  | B
EX-ACL5-XP-47.88P-1EC | /OUTLBR | POWDER COATING |  | 8
EX-ACL5-XP-47.88P-1EC | /EXT-CUT | EXTRUSION CUTTING CHARGE |  | 0.04
EX-ACL5-XP-47.88P-1EC | /EXT-CUT-O/H | Extrusion cutting overhead |  | 0.04
EX-ACL5-XP-47.88P-1EC | /FABLBR | MANUFACTURING FAB LABOR |  | 0.04
EX-ACL5-XP-47.88P-1EC | /FABLBR-O/H | MANUFACTURING FAB OVERHEAD |  | 0.04
| EX-ACL5-XP-47.75P-1EC | ACL5 TRIM FLNG, PWR 1EC |  |  |  | F | M |  | N | Y | N
EX-ACL5-XP-47.75P-1EC | /C | FINISH REQUIRED: Y |  | 0
EX-ACL5-XP-47.75P-1EC | /C | HOLES REQUIRED: Y |  | 0
EX-ACL5-XP-47.75P-1EC | /C | 1. CUT EXTRUSION AND RAILS @ 47.75" EXACTLY |  | 0
EX-ACL5-XP-47.75P-1EC | /C | 2. DRILL & TAP (1) POWER HOLE AND DRILL (2) MOUNTING HOLES |  | 0
EX-ACL5-XP-47.75P-1EC | /C | 3. ATTACH (2) "EX-D5-TF-RAILS" TO EXTRUSION |  | 0
EX-ACL5-XP-47.75P-1EC | /C | 0. ATTACH (1) "EC-ACL5-MTF" END CAP NEAR POWER HOLE |  | 0
EX-ACL5-XP-47.75P-1EC | /C | 0. ALL OF THE ABOVE STEPS MUST BE COMPLETED BEFORE POWDER COATING |  | 0
EX-ACL5-XP-47.75P-1EC | EX-ACL5S-MSTR-8 | DIE#016719 8FT. LENGTH +1/8" |  | 1 |  |  | B
EX-ACL5-XP-47.75P-1EC | EX-D5-TF-RAIL-12 | DIE# 014407 12FT.LENGTHS +1/ |  | 2 |  |  | B
EX-ACL5-XP-47.75P-1EC | /OUTLBR | POWDER COATING |  | 8
EX-ACL5-XP-47.75P-1EC | /EXT-CUT | EXTRUSION CUTTING CHARGE |  | 0.04
EX-ACL5-XP-47.75P-1EC | /EXT-CUT-O/H | Extrusion cutting overhead |  | 0.04
EX-ACL5-XP-47.75P-1EC | /FABLBR | MANUFACTURING FAB LABOR |  | 0.04
EX-ACL5-XP-47.75P-1EC | /FABLBR-O/H | MANUFACTURING FAB OVERHEAD |  | 0.04
| EX-ACL5-XP-47.63P-1EC | ACL5 TRIM FLNG, PWR 1EC |  |  |  | F | M |  | N | Y | N
EX-ACL5-XP-47.63P-1EC | /C | FINISH REQUIRED: Y |  | 0
EX-ACL5-XP-47.63P-1EC | /C | HOLES REQUIRED: Y |  | 0
EX-ACL5-XP-47.63P-1EC | /C | 1. CUT EXTRUSION AND RAILS @ 47.625" EXACTLY |  | 0
EX-ACL5-XP-47.63P-1EC | /C | 2. DRILL & TAP (1) POWER HOLE AND DRILL (2) MOUNTING HOLES |  | 0
EX-ACL5-XP-47.63P-1EC | /C | 3. ATTACH (2) "EX-D5-TF-RAILS" TO EXTRUSION |  | 0
EX-ACL5-XP-47.63P-1EC | /C | 0. ATTACH (1) "EC-ACL5-MTF" END CAP NEAR POWER HOLE |  | 0
EX-ACL5-XP-47.63P-1EC | /C | 0. ALL OF THE ABOVE STEPS MUST BE COMPLETED BEFORE POWDER COATING |  | 0
EX-ACL5-XP-47.63P-1EC | EX-ACL5S-MSTR-8 | DIE#016719 8FT. LENGTH +1/8" |  | 1 |  |  | B
EX-ACL5-XP-47.63P-1EC | EX-D5-TF-RAIL-12 | DIE# 014407 12FT.LENGTHS +1/ |  | 2 |  |  | B
EX-ACL5-XP-47.63P-1EC | /OUTLBR | POWDER COATING |  | 8
EX-ACL5-XP-47.63P-1EC | /EXT-CUT | EXTRUSION CUTTING CHARGE |  | 0.04
EX-ACL5-XP-47.63P-1EC | /EXT-CUT-O/H | Extrusion cutting overhead |  | 0.04
EX-ACL5-XP-47.63P-1EC | /FABLBR | MANUFACTURING FAB LABOR |  | 0.04
EX-ACL5-XP-47.63P-1EC | /FABLBR-O/H | MANUFACTURING FAB OVERHEAD |  | 0.04
| EX-ACL5-XP-47.50P-1EC | ACL5 TRIM FLNG, PWR 1EC |  |  |  | F | M |  | N | Y | N
EX-ACL5-XP-47.50P-1EC | /C | FINISH REQUIRED: Y |  | 0
EX-ACL5-XP-47.50P-1EC | /C | HOLES REQUIRED: Y |  | 0
EX-ACL5-XP-47.50P-1EC | /C | 1. CUT EXTRUSION AND RAILS @ 47.5" EXACTLY |  | 0
EX-ACL5-XP-47.50P-1EC | /C | 2. DRILL & TAP (1) POWER HOLE AND DRILL (2) MOUNTING HOLES |  | 0
EX-ACL5-XP-47.50P-1EC | /C | 3. ATTACH (2) "EX-D5-TF-RAILS" TO EXTRUSION |  | 0
EX-ACL5-XP-47.50P-1EC | /C | 0. ATTACH (1) "EC-ACL5-MTF" END CAP NEAR POWER HOLE |  | 0
EX-ACL5-XP-47.50P-1EC | /C | 0. ALL OF THE ABOVE STEPS MUST BE COMPLETED BEFORE POWDER COATING |  | 0
EX-ACL5-XP-47.50P-1EC | EX-ACL5S-MSTR-8 | DIE#016719 8FT. LENGTH +1/8" |  | 1 |  |  | B
EX-ACL5-XP-47.50P-1EC | EX-D5-TF-RAIL-12 | DIE# 014407 12FT.LENGTHS +1/ |  | 2 |  |  | B
EX-ACL5-XP-47.50P-1EC | /OUTLBR | POWDER COATING |  | 8
EX-ACL5-XP-47.50P-1EC | /EXT-CUT | EXTRUSION CUTTING CHARGE |  | 0.04
EX-ACL5-XP-47.50P-1EC | /EXT-CUT-O/H | Extrusion cutting overhead |  | 0.04
EX-ACL5-XP-47.50P-1EC | /FABLBR | MANUFACTURING FAB LABOR |  | 0.04
EX-ACL5-XP-47.50P-1EC | /FABLBR-O/H | MANUFACTURING FAB OVERHEAD |  | 0.04
| EX-ACL5-XP-47.38P-1EC | ACL5 TRIM FLNG, PWR 1EC |  |  |  | F | M |  | N | Y | N
EX-ACL5-XP-47.38P-1EC | /C | FINISH REQUIRED: Y |  | 0
EX-ACL5-XP-47.38P-1EC | /C | HOLES REQUIRED: Y |  | 0
EX-ACL5-XP-47.38P-1EC | /C | 1. CUT EXTRUSION AND RAILS @ 47.375" EXACTLY |  | 0
EX-ACL5-XP-47.38P-1EC | /C | 2. DRILL & TAP (1) POWER HOLE AND DRILL (2) MOUNTING HOLES |  | 0
EX-ACL5-XP-47.38P-1EC | /C | 3. ATTACH (2) "EX-D5-TF-RAILS" TO EXTRUSION |  | 0
EX-ACL5-XP-47.38P-1EC | /C | 0. ATTACH (1) "EC-ACL5-MTF" END CAP NEAR POWER HOLE |  | 0
EX-ACL5-XP-47.38P-1EC | /C | 0. ALL OF THE ABOVE STEPS MUST BE COMPLETED BEFORE POWDER COATING |  | 0
EX-ACL5-XP-47.38P-1EC | EX-ACL5S-MSTR-8 | DIE#016719 8FT. LENGTH +1/8" |  | 1 |  |  | B
EX-ACL5-XP-47.38P-1EC | EX-D5-TF-RAIL-12 | DIE# 014407 12FT.LENGTHS +1/ |  | 2 |  |  | B
EX-ACL5-XP-47.38P-1EC | /OUTLBR | POWDER COATING |  | 8
EX-ACL5-XP-47.38P-1EC | /EXT-CUT | EXTRUSION CUTTING CHARGE |  | 0.04
EX-ACL5-XP-47.38P-1EC | /EXT-CUT-O/H | Extrusion cutting overhead |  | 0.04
EX-ACL5-XP-47.38P-1EC | /FABLBR | MANUFACTURING FAB LABOR |  | 0.04
EX-ACL5-XP-47.38P-1EC | /FABLBR-O/H | MANUFACTURING FAB OVERHEAD |  | 0.04
| EX-ACL5-XP-47.25P-1EC | ACL5 TRIM FLNG, PWR 1EC |  |  |  | F | M |  | N | Y | N
EX-ACL5-XP-47.25P-1EC | /C | FINISH REQUIRED: Y |  | 0
EX-ACL5-XP-47.25P-1EC | /C | HOLES REQUIRED: Y |  | 0
EX-ACL5-XP-47.25P-1EC | /C | 1. CUT EXTRUSION AND RAILS @ 47.25" EXACTLY |  | 0
EX-ACL5-XP-47.25P-1EC | /C | 2. DRILL & TAP (1) POWER HOLE AND DRILL (2) MOUNTING HOLES |  | 0
EX-ACL5-XP-47.25P-1EC | /C | 3. ATTACH (2) "EX-D5-TF-RAILS" TO EXTRUSION |  | 0
EX-ACL5-XP-47.25P-1EC | /C | 0. ATTACH (1) "EC-ACL5-MTF" END CAP NEAR POWER HOLE |  | 0
EX-ACL5-XP-47.25P-1EC | /C | 0. ALL OF THE ABOVE STEPS MUST BE COMPLETED BEFORE POWDER COATING |  | 0
EX-ACL5-XP-47.25P-1EC | EX-ACL5S-MSTR-8 | DIE#016719 8FT. LENGTH +1/8" |  | 1 |  |  | B
EX-ACL5-XP-47.25P-1EC | EX-D5-TF-RAIL-12 | DIE# 014407 12FT.LENGTHS +1/ |  | 2 |  |  | B
EX-ACL5-XP-47.25P-1EC | /OUTLBR | POWDER COATING |  | 8
EX-ACL5-XP-47.25P-1EC | /EXT-CUT | EXTRUSION CUTTING CHARGE |  | 0.04
EX-ACL5-XP-47.25P-1EC | /EXT-CUT-O/H | Extrusion cutting overhead |  | 0.04
EX-ACL5-XP-47.25P-1EC | /FABLBR | MANUFACTURING FAB LABOR |  | 0.04
EX-ACL5-XP-47.25P-1EC | /FABLBR-O/H | MANUFACTURING FAB OVERHEAD |  | 0.04
| EX-ACL5-XP-47.13P-1EC | ACL5 TRIM FLNG, PWR 1EC |  |  |  | F | M |  | N | Y | N
EX-ACL5-XP-47.13P-1EC | /C | FINISH REQUIRED: Y |  | 0
EX-ACL5-XP-47.13P-1EC | /C | HOLES REQUIRED: Y |  | 0
EX-ACL5-XP-47.13P-1EC | /C | 1. CUT EXTRUSION AND RAILS @ 47.125" EXACTLY |  | 0
EX-ACL5-XP-47.13P-1EC | /C | 2. DRILL & TAP (1) POWER HOLE AND DRILL (2) MOUNTING HOLES |  | 0
EX-ACL5-XP-47.13P-1EC | /C | 3. ATTACH (2) "EX-D5-TF-RAILS" TO EXTRUSION |  | 0
EX-ACL5-XP-47.13P-1EC | /C | 0. ATTACH (1) "EC-ACL5-MTF" END CAP NEAR POWER HOLE |  | 0
EX-ACL5-XP-47.13P-1EC | /C | 0. ALL OF THE ABOVE STEPS MUST BE COMPLETED BEFORE POWDER COATING |  | 0
EX-ACL5-XP-47.13P-1EC | EX-ACL5S-MSTR-8 | DIE#016719 8FT. LENGTH +1/8" |  | 1 |  |  | B
EX-ACL5-XP-47.13P-1EC | EX-D5-TF-RAIL-12 | DIE# 014407 12FT.LENGTHS +1/ |  | 2 |  |  | B
EX-ACL5-XP-47.13P-1EC | /OUTLBR | POWDER COATING |  | 8
EX-ACL5-XP-47.13P-1EC | /EXT-CUT | EXTRUSION CUTTING CHARGE |  | 0.04
EX-ACL5-XP-47.13P-1EC | /EXT-CUT-O/H | Extrusion cutting overhead |  | 0.04
EX-ACL5-XP-47.13P-1EC | /FABLBR | MANUFACTURING FAB LABOR |  | 0.04
EX-ACL5-XP-47.13P-1EC | /FABLBR-O/H | MANUFACTURING FAB OVERHEAD |  | 0.04
| EX-ACL5-XP-47.00P-1EC | ACL5 TRIM FLNG, PWR 1EC |  |  |  | F | M |  | N | Y | N
EX-ACL5-XP-47.00P-1EC | /C | FINISH REQUIRED: Y |  | 0
EX-ACL5-XP-47.00P-1EC | /C | HOLES REQUIRED: Y |  | 0
EX-ACL5-XP-47.00P-1EC | /C | 1. CUT EXTRUSION AND RAILS @ 47.00" EXACTLY |  | 0
EX-ACL5-XP-47.00P-1EC | /C | 2. DRILL & TAP (1) POWER HOLE AND DRILL (2) MOUNTING HOLES |  | 0
EX-ACL5-XP-47.00P-1EC | /C | 3. ATTACH (2) "EX-D5-TF-RAILS" TO EXTRUSION |  | 0
EX-ACL5-XP-47.00P-1EC | /C | 0. ATTACH (1) "EC-ACL5-MTF" END CAP NEAR POWER HOLE |  | 0
EX-ACL5-XP-47.00P-1EC | /C | 0. ALL OF THE ABOVE STEPS MUST BE COMPLETED BEFORE POWDER COATING |  | 0
EX-ACL5-XP-47.00P-1EC | EX-ACL5S-MSTR-8 | DIE#016719 8FT. LENGTH +1/8" |  | 1 |  |  | B
EX-ACL5-XP-47.00P-1EC | EX-D5-TF-RAIL-12 | DIE# 014407 12FT.LENGTHS +1/ |  | 2 |  |  | B
EX-ACL5-XP-47.00P-1EC | /OUTLBR | POWDER COATING |  | 8
EX-ACL5-XP-47.00P-1EC | /EXT-CUT | EXTRUSION CUTTING CHARGE |  | 0.04
EX-ACL5-XP-47.00P-1EC | /EXT-CUT-O/H | Extrusion cutting overhead |  | 0.04
EX-ACL5-XP-47.00P-1EC | /FABLBR | MANUFACTURING FAB LABOR |  | 0.04
EX-ACL5-XP-47.00P-1EC | /FABLBR-O/H | MANUFACTURING FAB OVERHEAD |  | 0.04
| EX-ACL5-XP-46.88P-1EC | ACL5 TRIM FLNG, PWR 1EC |  |  |  | F | M |  | N | Y | N
EX-ACL5-XP-46.88P-1EC | /C | FINISH REQUIRED: Y |  | 0
EX-ACL5-XP-46.88P-1EC | /C | HOLES REQUIRED: Y |  | 0
EX-ACL5-XP-46.88P-1EC | /C | 1. CUT EXTRUSION AND RAILS @ 46.875" EXACTLY |  | 0
EX-ACL5-XP-46.88P-1EC | /C | 2. DRILL & TAP (1) POWER HOLE AND DRILL (2) MOUNTING HOLES |  | 0
EX-ACL5-XP-46.88P-1EC | /C | 3. ATTACH (2) "EX-D5-TF-RAILS" TO EXTRUSION |  | 0
EX-ACL5-XP-46.88P-1EC | /C | 0. ATTACH (1) "EC-ACL5-MTF" END CAP NEAR POWER HOLE |  | 0
EX-ACL5-XP-46.88P-1EC | /C | 0. ALL OF THE ABOVE STEPS MUST BE COMPLETED BEFORE POWDER COATING |  | 0
EX-ACL5-XP-46.88P-1EC | EX-ACL5S-MSTR-8 | DIE#016719 8FT. LENGTH +1/8" |  | 1 |  |  | B
EX-ACL5-XP-46.88P-1EC | EX-D5-TF-RAIL-12 | DIE# 014407 12FT.LENGTHS +1/ |  | 2 |  |  | B
EX-ACL5-XP-46.88P-1EC | /OUTLBR | POWDER COATING |  | 8
EX-ACL5-XP-46.88P-1EC | /EXT-CUT | EXTRUSION CUTTING CHARGE |  | 0.04
EX-ACL5-XP-46.88P-1EC | /EXT-CUT-O/H | Extrusion cutting overhead |  | 0.04
EX-ACL5-XP-46.88P-1EC | /FABLBR | MANUFACTURING FAB LABOR |  | 0.04
EX-ACL5-XP-46.88P-1EC | /FABLBR-O/H | MANUFACTURING FAB OVERHEAD |  | 0.04
| EX-ACL5-XP-46.75P-1EC | ACL5 TRIM FLNG, PWR 1EC |  |  |  | F | M |  | N | Y | N
EX-ACL5-XP-46.75P-1EC | /C | FINISH REQUIRED: Y |  | 0
EX-ACL5-XP-46.75P-1EC | /C | HOLES REQUIRED: Y |  | 0
EX-ACL5-XP-46.75P-1EC | /C | 1. CUT EXTRUSION AND RAILS @ 46.75" EXACTLY |  | 0
EX-ACL5-XP-46.75P-1EC | /C | 2. DRILL & TAP (1) POWER HOLE AND DRILL (2) MOUNTING HOLES |  | 0
EX-ACL5-XP-46.75P-1EC | /C | 3. ATTACH (2) "EX-D5-TF-RAILS" TO EXTRUSION |  | 0
EX-ACL5-XP-46.75P-1EC | /C | 0. ATTACH (1) "EC-ACL5-MTF" END CAP NEAR POWER HOLE |  | 0
EX-ACL5-XP-46.75P-1EC | /C | 0. ALL OF THE ABOVE STEPS MUST BE COMPLETED BEFORE POWDER COATING |  | 0
EX-ACL5-XP-46.75P-1EC | EX-ACL5S-MSTR-8 | DIE#016719 8FT. LENGTH +1/8" |  | 1 |  |  | B
EX-ACL5-XP-46.75P-1EC | EX-D5-TF-RAIL-12 | DIE# 014407 12FT.LENGTHS +1/ |  | 2 |  |  | B
EX-ACL5-XP-46.75P-1EC | /OUTLBR | POWDER COATING |  | 8
EX-ACL5-XP-46.75P-1EC | /EXT-CUT | EXTRUSION CUTTING CHARGE |  | 0.04
EX-ACL5-XP-46.75P-1EC | /EXT-CUT-O/H | Extrusion cutting overhead |  | 0.04
EX-ACL5-XP-46.75P-1EC | /FABLBR | MANUFACTURING FAB LABOR |  | 0.04
EX-ACL5-XP-46.75P-1EC | /FABLBR-O/H | MANUFACTURING FAB OVERHEAD |  | 0.04
| EX-ACL5-XP-46.63P-1EC | ACL5 TRIM FLNG, PWR 1EC |  |  |  | F | M |  | N | Y | N
EX-ACL5-XP-46.63P-1EC | /C | FINISH REQUIRED: Y |  | 0
EX-ACL5-XP-46.63P-1EC | /C | HOLES REQUIRED: Y |  | 0
EX-ACL5-XP-46.63P-1EC | /C | 1. CUT EXTRUSION AND RAILS @ 46.625" EXACTLY |  | 0
EX-ACL5-XP-46.63P-1EC | /C | 2. DRILL & TAP (1) POWER HOLE AND DRILL (2) MOUNTING HOLES |  | 0
EX-ACL5-XP-46.63P-1EC | /C | 3. ATTACH (2) "EX-D5-TF-RAILS" TO EXTRUSION |  | 0
EX-ACL5-XP-46.63P-1EC | /C | 0. ATTACH (1) "EC-ACL5-MTF" END CAP NEAR POWER HOLE |  | 0
EX-ACL5-XP-46.63P-1EC | /C | 0. ALL OF THE ABOVE STEPS MUST BE COMPLETED BEFORE POWDER COATING |  | 0
EX-ACL5-XP-46.63P-1EC | EX-ACL5S-MSTR-8 | DIE#016719 8FT. LENGTH +1/8" |  | 1 |  |  | B
EX-ACL5-XP-46.63P-1EC | EX-D5-TF-RAIL-12 | DIE# 014407 12FT.LENGTHS +1/ |  | 2 |  |  | B
EX-ACL5-XP-46.63P-1EC | /OUTLBR | POWDER COATING |  | 8
EX-ACL5-XP-46.63P-1EC | /EXT-CUT | EXTRUSION CUTTING CHARGE |  | 0.04
EX-ACL5-XP-46.63P-1EC | /EXT-CUT-O/H | Extrusion cutting overhead |  | 0.04
EX-ACL5-XP-46.63P-1EC | /FABLBR | MANUFACTURING FAB LABOR |  | 0.04
EX-ACL5-XP-46.63P-1EC | /FABLBR-O/H | MANUFACTURING FAB OVERHEAD |  | 0.04
| EX-ACL5-XP-46.50P-1EC | ACL5 TRIM FLNG, PWR 1EC |  |  |  | F | M |  | N | Y | N
EX-ACL5-XP-46.50P-1EC | /C | FINISH REQUIRED: Y |  | 0
EX-ACL5-XP-46.50P-1EC | /C | HOLES REQUIRED: Y |  | 0
EX-ACL5-XP-46.50P-1EC | /C | 1. CUT EXTRUSION AND RAILS @ 46.5" EXACTLY |  | 0
EX-ACL5-XP-46.50P-1EC | /C | 2. DRILL & TAP (1) POWER HOLE AND DRILL (2) MOUNTING HOLES |  | 0
EX-ACL5-XP-46.50P-1EC | /C | 3. ATTACH (2) "EX-D5-TF-RAILS" TO EXTRUSION |  | 0
EX-ACL5-XP-46.50P-1EC | /C | 0. ATTACH (1) "EC-ACL5-MTF" END CAP NEAR POWER HOLE |  | 0
EX-ACL5-XP-46.50P-1EC | /C | 0. ALL OF THE ABOVE STEPS MUST BE COMPLETED BEFORE POWDER COATING |  | 0
EX-ACL5-XP-46.50P-1EC | EX-ACL5S-MSTR-8 | DIE#016719 8FT. LENGTH +1/8" |  | 1 |  |  | B
EX-ACL5-XP-46.50P-1EC | EX-D5-TF-RAIL-12 | DIE# 014407 12FT.LENGTHS +1/ |  | 2 |  |  | B
EX-ACL5-XP-46.50P-1EC | /OUTLBR | POWDER COATING |  | 8
EX-ACL5-XP-46.50P-1EC | /EXT-CUT | EXTRUSION CUTTING CHARGE |  | 0.04
EX-ACL5-XP-46.50P-1EC | /EXT-CUT-O/H | Extrusion cutting overhead |  | 0.04
EX-ACL5-XP-46.50P-1EC | /FABLBR | MANUFACTURING FAB LABOR |  | 0.04
EX-ACL5-XP-46.50P-1EC | /FABLBR-O/H | MANUFACTURING FAB OVERHEAD |  | 0.04
| EX-ACL5-XP-46.38P-1EC | ACL5 TRIM FLNG, PWR 1EC |  |  |  | F | M |  | N | Y | N
EX-ACL5-XP-46.38P-1EC | /C | FINISH REQUIRED: Y |  | 0
EX-ACL5-XP-46.38P-1EC | /C | HOLES REQUIRED: Y |  | 0
EX-ACL5-XP-46.38P-1EC | /C | 1. CUT EXTRUSION AND RAILS @ 46.375" EXACTLY |  | 0
EX-ACL5-XP-46.38P-1EC | /C | 2. DRILL & TAP (1) POWER HOLE AND DRILL (2) MOUNTING HOLES |  | 0
EX-ACL5-XP-46.38P-1EC | /C | 3. ATTACH (2) "EX-D5-TF-RAILS" TO EXTRUSION |  | 0
EX-ACL5-XP-46.38P-1EC | /C | 0. ATTACH (1) "EC-ACL5-MTF" END CAP NEAR POWER HOLE |  | 0
EX-ACL5-XP-46.38P-1EC | /C | 0. ALL OF THE ABOVE STEPS MUST BE COMPLETED BEFORE POWDER COATING |  | 0
EX-ACL5-XP-46.38P-1EC | EX-ACL5S-MSTR-8 | DIE#016719 8FT. LENGTH +1/8" |  | 1 |  |  | B
EX-ACL5-XP-46.38P-1EC | EX-D5-TF-RAIL-12 | DIE# 014407 12FT.LENGTHS +1/ |  | 2 |  |  | B
EX-ACL5-XP-46.38P-1EC | /OUTLBR | POWDER COATING |  | 8
EX-ACL5-XP-46.38P-1EC | /EXT-CUT | EXTRUSION CUTTING CHARGE |  | 0.04
EX-ACL5-XP-46.38P-1EC | /EXT-CUT-O/H | Extrusion cutting overhead |  | 0.04
EX-ACL5-XP-46.38P-1EC | /FABLBR | MANUFACTURING FAB LABOR |  | 0.04
EX-ACL5-XP-46.38P-1EC | /FABLBR-O/H | MANUFACTURING FAB OVERHEAD |  | 0.04
| EX-ACL5-XP-46.25P-1EC | ACL5 TRIM FLNG, PWR 1EC |  |  |  | F | M |  | N | Y | N
EX-ACL5-XP-46.25P-1EC | /C | FINISH REQUIRED: Y |  | 0
EX-ACL5-XP-46.25P-1EC | /C | HOLES REQUIRED: Y |  | 0
EX-ACL5-XP-46.25P-1EC | /C | 1. CUT EXTRUSION AND RAILS @ 46.25" EXACTLY |  | 0
EX-ACL5-XP-46.25P-1EC | /C | 2. DRILL & TAP (1) POWER HOLE AND DRILL (2) MOUNTING HOLES |  | 0
EX-ACL5-XP-46.25P-1EC | /C | 3. ATTACH (2) "EX-D5-TF-RAILS" TO EXTRUSION |  | 0
EX-ACL5-XP-46.25P-1EC | /C | 0. ATTACH (1) "EC-ACL5-MTF" END CAP NEAR POWER HOLE |  | 0
EX-ACL5-XP-46.25P-1EC | /C | 0. ALL OF THE ABOVE STEPS MUST BE COMPLETED BEFORE POWDER COATING |  | 0
EX-ACL5-XP-46.25P-1EC | EX-ACL5S-MSTR-8 | DIE#016719 8FT. LENGTH +1/8" |  | 1 |  |  | B
EX-ACL5-XP-46.25P-1EC | EX-D5-TF-RAIL-12 | DIE# 014407 12FT.LENGTHS +1/ |  | 2 |  |  | B
EX-ACL5-XP-46.25P-1EC | /OUTLBR | POWDER COATING |  | 8
EX-ACL5-XP-46.25P-1EC | /EXT-CUT | EXTRUSION CUTTING CHARGE |  | 0.04
EX-ACL5-XP-46.25P-1EC | /EXT-CUT-O/H | Extrusion cutting overhead |  | 0.04
EX-ACL5-XP-46.25P-1EC | /FABLBR | MANUFACTURING FAB LABOR |  | 0.04
EX-ACL5-XP-46.25P-1EC | /FABLBR-O/H | MANUFACTURING FAB OVERHEAD |  | 0.04
| EX-ACL5-XP-46.13P-1EC | ACL5 TRIM FLNG, PWR 1EC |  |  |  | F | M |  | N | Y | N
EX-ACL5-XP-46.13P-1EC | /C | FINISH REQUIRED: Y |  | 0
EX-ACL5-XP-46.13P-1EC | /C | HOLES REQUIRED: Y |  | 0
EX-ACL5-XP-46.13P-1EC | /C | 1. CUT EXTRUSION AND RAILS @ 46.125" EXACTLY |  | 0
EX-ACL5-XP-46.13P-1EC | /C | 2. DRILL & TAP (1) POWER HOLE AND DRILL (2) MOUNTING HOLES |  | 0
EX-ACL5-XP-46.13P-1EC | /C | 3. ATTACH (2) "EX-D5-TF-RAILS" TO EXTRUSION |  | 0
EX-ACL5-XP-46.13P-1EC | /C | 0. ATTACH (1) "EC-ACL5-MTF" END CAP NEAR POWER HOLE |  | 0
EX-ACL5-XP-46.13P-1EC | /C | 0. ALL OF THE ABOVE STEPS MUST BE COMPLETED BEFORE POWDER COATING |  | 0
EX-ACL5-XP-46.13P-1EC | EX-ACL5S-MSTR-8 | DIE#016719 8FT. LENGTH +1/8" |  | 1 |  |  | B
EX-ACL5-XP-46.13P-1EC | EX-D5-TF-RAIL-12 | DIE# 014407 12FT.LENGTHS +1/ |  | 2 |  |  | B
EX-ACL5-XP-46.13P-1EC | /OUTLBR | POWDER COATING |  | 8
EX-ACL5-XP-46.13P-1EC | /EXT-CUT | EXTRUSION CUTTING CHARGE |  | 0.04
EX-ACL5-XP-46.13P-1EC | /EXT-CUT-O/H | Extrusion cutting overhead |  | 0.04
EX-ACL5-XP-46.13P-1EC | /FABLBR | MANUFACTURING FAB LABOR |  | 0.04
EX-ACL5-XP-46.13P-1EC | /FABLBR-O/H | MANUFACTURING FAB OVERHEAD |  | 0.04
| EX-ACL5-XP-46.00P-1EC | ACL5 TRIM FLNG, PWR 1EC |  |  |  | F | M |  | N | Y | N
EX-ACL5-XP-46.00P-1EC | /C | FINISH REQUIRED: Y |  | 0
EX-ACL5-XP-46.00P-1EC | /C | HOLES REQUIRED: Y |  | 0
EX-ACL5-XP-46.00P-1EC | /C | 1. CUT EXTRUSION AND RAILS @ 46.00" EXACTLY |  | 0
EX-ACL5-XP-46.00P-1EC | /C | 2. DRILL & TAP (1) POWER HOLE AND DRILL (2) MOUNTING HOLES |  | 0
EX-ACL5-XP-46.00P-1EC | /C | 3. ATTACH (2) "EX-D5-TF-RAILS" TO EXTRUSION |  | 0
EX-ACL5-XP-46.00P-1EC | /C | 0. ATTACH (1) "EC-ACL5-MTF" END CAP NEAR POWER HOLE |  | 0
EX-ACL5-XP-46.00P-1EC | /C | 0. ALL OF THE ABOVE STEPS MUST BE COMPLETED BEFORE POWDER COATING |  | 0
EX-ACL5-XP-46.00P-1EC | EX-ACL5S-MSTR-8 | DIE#016719 8FT. LENGTH +1/8" |  | 1 |  |  | B
EX-ACL5-XP-46.00P-1EC | EX-D5-TF-RAIL-12 | DIE# 014407 12FT.LENGTHS +1/ |  | 2 |  |  | B
EX-ACL5-XP-46.00P-1EC | /OUTLBR | POWDER COATING |  | 8
EX-ACL5-XP-46.00P-1EC | /EXT-CUT | EXTRUSION CUTTING CHARGE |  | 0.04
EX-ACL5-XP-46.00P-1EC | /EXT-CUT-O/H | Extrusion cutting overhead |  | 0.04
EX-ACL5-XP-46.00P-1EC | /FABLBR | MANUFACTURING FAB LABOR |  | 0.04
EX-ACL5-XP-46.00P-1EC | /FABLBR-O/H | MANUFACTURING FAB OVERHEAD |  | 0.04
| EX-ACL5-XP-45.88P-1EC | ACL5 TRIM FLNG, PWR 1EC |  |  |  | F | M |  | N | Y | N
EX-ACL5-XP-45.88P-1EC | /C | FINISH REQUIRED: Y |  | 0
EX-ACL5-XP-45.88P-1EC | /C | HOLES REQUIRED: Y |  | 0
EX-ACL5-XP-45.88P-1EC | /C | 1. CUT EXTRUSION AND RAILS @ 45.875" EXACTLY |  | 0
EX-ACL5-XP-45.88P-1EC | /C | 2. DRILL & TAP (1) POWER HOLE AND DRILL (2) MOUNTING HOLES |  | 0
EX-ACL5-XP-45.88P-1EC | /C | 3. ATTACH (2) "EX-D5-TF-RAILS" TO EXTRUSION |  | 0
EX-ACL5-XP-45.88P-1EC | /C | 0. ATTACH (1) "EC-ACL5-MTF" END CAP NEAR POWER HOLE |  | 0
EX-ACL5-XP-45.88P-1EC | /C | 0. ALL OF THE ABOVE STEPS MUST BE COMPLETED BEFORE POWDER COATING |  | 0
EX-ACL5-XP-45.88P-1EC | EX-ACL5S-MSTR-8 | DIE#016719 8FT. LENGTH +1/8" |  | 1 |  |  | B
EX-ACL5-XP-45.88P-1EC | EX-D5-TF-RAIL-12 | DIE# 014407 12FT.LENGTHS +1/ |  | 2 |  |  | B
EX-ACL5-XP-45.88P-1EC | /OUTLBR | POWDER COATING |  | 8
EX-ACL5-XP-45.88P-1EC | /EXT-CUT | EXTRUSION CUTTING CHARGE |  | 0.04
EX-ACL5-XP-45.88P-1EC | /EXT-CUT-O/H | Extrusion cutting overhead |  | 0.04
EX-ACL5-XP-45.88P-1EC | /FABLBR | MANUFACTURING FAB LABOR |  | 0.04
EX-ACL5-XP-45.88P-1EC | /FABLBR-O/H | MANUFACTURING FAB OVERHEAD |  | 0.04
| EX-ACL5-XP-45.75P-1EC | ACL5 TRIM FLNG, PWR 1EC |  |  |  | F | M |  | N | Y | N
EX-ACL5-XP-45.75P-1EC | /C | FINISH REQUIRED: Y |  | 0
EX-ACL5-XP-45.75P-1EC | /C | HOLES REQUIRED: Y |  | 0
EX-ACL5-XP-45.75P-1EC | /C | 1. CUT EXTRUSION AND RAILS @ 45.75" EXACTLY |  | 0
EX-ACL5-XP-45.75P-1EC | /C | 2. DRILL & TAP (1) POWER HOLE AND DRILL (2) MOUNTING HOLES |  | 0
EX-ACL5-XP-45.75P-1EC | /C | 3. ATTACH (2) "EX-D5-TF-RAILS" TO EXTRUSION |  | 0
EX-ACL5-XP-45.75P-1EC | /C | 0. ATTACH (1) "EC-ACL5-MTF" END CAP NEAR POWER HOLE |  | 0
EX-ACL5-XP-45.75P-1EC | /C | 0. ALL OF THE ABOVE STEPS MUST BE COMPLETED BEFORE POWDER COATING |  | 0
EX-ACL5-XP-45.75P-1EC | EX-ACL5S-MSTR-8 | DIE#016719 8FT. LENGTH +1/8" |  | 1 |  |  | B
EX-ACL5-XP-45.75P-1EC | EX-D5-TF-RAIL-12 | DIE# 014407 12FT.LENGTHS +1/ |  | 2 |  |  | B
EX-ACL5-XP-45.75P-1EC | /OUTLBR | POWDER COATING |  | 8
EX-ACL5-XP-45.75P-1EC | /EXT-CUT | EXTRUSION CUTTING CHARGE |  | 0.04
EX-ACL5-XP-45.75P-1EC | /EXT-CUT-O/H | Extrusion cutting overhead |  | 0.04
EX-ACL5-XP-45.75P-1EC | /FABLBR | MANUFACTURING FAB LABOR |  | 0.04
EX-ACL5-XP-45.75P-1EC | /FABLBR-O/H | MANUFACTURING FAB OVERHEAD |  | 0.04
| EX-ACL5-XP-45.63P-1EC | ACL5 TRIM FLNG, PWR 1EC |  |  |  | F | M |  | N | Y | N
EX-ACL5-XP-45.63P-1EC | /C | FINISH REQUIRED: Y |  | 0
EX-ACL5-XP-45.63P-1EC | /C | HOLES REQUIRED: Y |  | 0
EX-ACL5-XP-45.63P-1EC | /C | 1. CUT EXTRUSION AND RAILS @ 45.625" EXACTLY |  | 0
EX-ACL5-XP-45.63P-1EC | /C | 2. DRILL & TAP (1) POWER HOLE AND DRILL (2) MOUNTING HOLES |  | 0
EX-ACL5-XP-45.63P-1EC | /C | 3. ATTACH (2) "EX-D5-TF-RAILS" TO EXTRUSION |  | 0
EX-ACL5-XP-45.63P-1EC | /C | 0. ATTACH (1) "EC-ACL5-MTF" END CAP NEAR POWER HOLE |  | 0
EX-ACL5-XP-45.63P-1EC | /C | 0. ALL OF THE ABOVE STEPS MUST BE COMPLETED BEFORE POWDER COATING |  | 0
EX-ACL5-XP-45.63P-1EC | EX-ACL5S-MSTR-8 | DIE#016719 8FT. LENGTH +1/8" |  | 1 |  |  | B
EX-ACL5-XP-45.63P-1EC | EX-D5-TF-RAIL-12 | DIE# 014407 12FT.LENGTHS +1/ |  | 2 |  |  | B
EX-ACL5-XP-45.63P-1EC | /OUTLBR | POWDER COATING |  | 8
EX-ACL5-XP-45.63P-1EC | /EXT-CUT | EXTRUSION CUTTING CHARGE |  | 0.04
EX-ACL5-XP-45.63P-1EC | /EXT-CUT-O/H | Extrusion cutting overhead |  | 0.04
EX-ACL5-XP-45.63P-1EC | /FABLBR | MANUFACTURING FAB LABOR |  | 0.04
EX-ACL5-XP-45.63P-1EC | /FABLBR-O/H | MANUFACTURING FAB OVERHEAD |  | 0.04
| EX-ACL5-XP-45.50P-1EC | ACL5 TRIM FLNG, PWR 1EC |  |  |  | F | M |  | N | Y | N
EX-ACL5-XP-45.50P-1EC | /C | FINISH REQUIRED: Y |  | 0
EX-ACL5-XP-45.50P-1EC | /C | HOLES REQUIRED: Y |  | 0
EX-ACL5-XP-45.50P-1EC | /C | 1. CUT EXTRUSION AND RAILS @ 45.5" EXACTLY |  | 0
EX-ACL5-XP-45.50P-1EC | /C | 2. DRILL & TAP (1) POWER HOLE AND DRILL (2) MOUNTING HOLES |  | 0
EX-ACL5-XP-45.50P-1EC | /C | 3. ATTACH (2) "EX-D5-TF-RAILS" TO EXTRUSION |  | 0
EX-ACL5-XP-45.50P-1EC | /C | 0. ATTACH (1) "EC-ACL5-MTF" END CAP NEAR POWER HOLE |  | 0
EX-ACL5-XP-45.50P-1EC | /C | 0. ALL OF THE ABOVE STEPS MUST BE COMPLETED BEFORE POWDER COATING |  | 0
EX-ACL5-XP-45.50P-1EC | EX-ACL5S-MSTR-8 | DIE#016719 8FT. LENGTH +1/8" |  | 1 |  |  | B
EX-ACL5-XP-45.50P-1EC | EX-D5-TF-RAIL-12 | DIE# 014407 12FT.LENGTHS +1/ |  | 2 |  |  | B
EX-ACL5-XP-45.50P-1EC | /OUTLBR | POWDER COATING |  | 8
EX-ACL5-XP-45.50P-1EC | /EXT-CUT | EXTRUSION CUTTING CHARGE |  | 0.04
EX-ACL5-XP-45.50P-1EC | /EXT-CUT-O/H | Extrusion cutting overhead |  | 0.04
EX-ACL5-XP-45.50P-1EC | /FABLBR | MANUFACTURING FAB LABOR |  | 0.04
EX-ACL5-XP-45.50P-1EC | /FABLBR-O/H | MANUFACTURING FAB OVERHEAD |  | 0.04
| EX-ACL5-XP-45.38P-1EC | ACL5 TRIM FLNG, PWR 1EC |  |  |  | F | M |  | N | Y | N
EX-ACL5-XP-45.38P-1EC | /C | FINISH REQUIRED: Y |  | 0
EX-ACL5-XP-45.38P-1EC | /C | HOLES REQUIRED: Y |  | 0
EX-ACL5-XP-45.38P-1EC | /C | 1. CUT EXTRUSION AND RAILS @ 45.375" EXACTLY |  | 0
EX-ACL5-XP-45.38P-1EC | /C | 2. DRILL & TAP (1) POWER HOLE AND DRILL (2) MOUNTING HOLES |  | 0
EX-ACL5-XP-45.38P-1EC | /C | 3. ATTACH (2) "EX-D5-TF-RAILS" TO EXTRUSION |  | 0
EX-ACL5-XP-45.38P-1EC | /C | 0. ATTACH (1) "EC-ACL5-MTF" END CAP NEAR POWER HOLE |  | 0
EX-ACL5-XP-45.38P-1EC | /C | 0. ALL OF THE ABOVE STEPS MUST BE COMPLETED BEFORE POWDER COATING |  | 0
EX-ACL5-XP-45.38P-1EC | EX-ACL5S-MSTR-8 | DIE#016719 8FT. LENGTH +1/8" |  | 1 |  |  | B
EX-ACL5-XP-45.38P-1EC | EX-D5-TF-RAIL-12 | DIE# 014407 12FT.LENGTHS +1/ |  | 2 |  |  | B
EX-ACL5-XP-45.38P-1EC | /OUTLBR | POWDER COATING |  | 8
EX-ACL5-XP-45.38P-1EC | /EXT-CUT | EXTRUSION CUTTING CHARGE |  | 0.04
EX-ACL5-XP-45.38P-1EC | /EXT-CUT-O/H | Extrusion cutting overhead |  | 0.04
EX-ACL5-XP-45.38P-1EC | /FABLBR | MANUFACTURING FAB LABOR |  | 0.04
EX-ACL5-XP-45.38P-1EC | /FABLBR-O/H | MANUFACTURING FAB OVERHEAD |  | 0.04
| EX-ACL5-XP-45.25P-1EC | ACL5 TRIM FLNG, PWR 1EC |  |  |  | F | M |  | N | Y | N
EX-ACL5-XP-45.25P-1EC | /C | FINISH REQUIRED: Y |  | 0
EX-ACL5-XP-45.25P-1EC | /C | HOLES REQUIRED: Y |  | 0
EX-ACL5-XP-45.25P-1EC | /C | 1. CUT EXTRUSION AND RAILS @ 45.25" EXACTLY |  | 0
EX-ACL5-XP-45.25P-1EC | /C | 2. DRILL & TAP (1) POWER HOLE AND DRILL (2) MOUNTING HOLES |  | 0
EX-ACL5-XP-45.25P-1EC | /C | 3. ATTACH (2) "EX-D5-TF-RAILS" TO EXTRUSION |  | 0
EX-ACL5-XP-45.25P-1EC | /C | 0. ATTACH (1) "EC-ACL5-MTF" END CAP NEAR POWER HOLE |  | 0
EX-ACL5-XP-45.25P-1EC | /C | 0. ALL OF THE ABOVE STEPS MUST BE COMPLETED BEFORE POWDER COATING |  | 0
EX-ACL5-XP-45.25P-1EC | EX-ACL5S-MSTR-8 | DIE#016719 8FT. LENGTH +1/8" |  | 1 |  |  | B
EX-ACL5-XP-45.25P-1EC | EX-D5-TF-RAIL-12 | DIE# 014407 12FT.LENGTHS +1/ |  | 2 |  |  | B
EX-ACL5-XP-45.25P-1EC | /OUTLBR | POWDER COATING |  | 8
EX-ACL5-XP-45.25P-1EC | /EXT-CUT | EXTRUSION CUTTING CHARGE |  | 0.04
EX-ACL5-XP-45.25P-1EC | /EXT-CUT-O/H | Extrusion cutting overhead |  | 0.04
EX-ACL5-XP-45.25P-1EC | /FABLBR | MANUFACTURING FAB LABOR |  | 0.04
EX-ACL5-XP-45.25P-1EC | /FABLBR-O/H | MANUFACTURING FAB OVERHEAD |  | 0.04
| EX-ACL5-XP-45.13P-1EC | ACL5 TRIM FLNG, PWR 1EC |  |  |  | F | M |  | N | Y | N
EX-ACL5-XP-45.13P-1EC | /C | FINISH REQUIRED: Y |  | 0
EX-ACL5-XP-45.13P-1EC | /C | HOLES REQUIRED: Y |  | 0
EX-ACL5-XP-45.13P-1EC | /C | 1. CUT EXTRUSION AND RAILS @ 45.125" EXACTLY |  | 0
EX-ACL5-XP-45.13P-1EC | /C | 2. DRILL & TAP (1) POWER HOLE AND DRILL (2) MOUNTING HOLES |  | 0
EX-ACL5-XP-45.13P-1EC | /C | 3. ATTACH (2) "EX-D5-TF-RAILS" TO EXTRUSION |  | 0
EX-ACL5-XP-45.13P-1EC | /C | 0. ATTACH (1) "EC-ACL5-MTF" END CAP NEAR POWER HOLE |  | 0
EX-ACL5-XP-45.13P-1EC | /C | 0. ALL OF THE ABOVE STEPS MUST BE COMPLETED BEFORE POWDER COATING |  | 0
EX-ACL5-XP-45.13P-1EC | EX-ACL5S-MSTR-8 | DIE#016719 8FT. LENGTH +1/8" |  | 1 |  |  | B
EX-ACL5-XP-45.13P-1EC | EX-D5-TF-RAIL-12 | DIE# 014407 12FT.LENGTHS +1/ |  | 2 |  |  | B
EX-ACL5-XP-45.13P-1EC | /OUTLBR | POWDER COATING |  | 8
EX-ACL5-XP-45.13P-1EC | /EXT-CUT | EXTRUSION CUTTING CHARGE |  | 0.04
EX-ACL5-XP-45.13P-1EC | /EXT-CUT-O/H | Extrusion cutting overhead |  | 0.04
EX-ACL5-XP-45.13P-1EC | /FABLBR | MANUFACTURING FAB LABOR |  | 0.04
EX-ACL5-XP-45.13P-1EC | /FABLBR-O/H | MANUFACTURING FAB OVERHEAD |  | 0.04
| EX-ACL5-XP-45.00P-1EC | ACL5 TRIM FLNG, PWR 1EC |  |  |  | F | M |  | N | Y | N
EX-ACL5-XP-45.00P-1EC | /C | FINISH REQUIRED: Y |  | 0
EX-ACL5-XP-45.00P-1EC | /C | HOLES REQUIRED: Y |  | 0
EX-ACL5-XP-45.00P-1EC | /C | 1. CUT EXTRUSION AND RAILS @ 45.00" EXACTLY |  | 0
EX-ACL5-XP-45.00P-1EC | /C | 2. DRILL & TAP (1) POWER HOLE AND DRILL (2) MOUNTING HOLES |  | 0
EX-ACL5-XP-45.00P-1EC | /C | 3. ATTACH (2) "EX-D5-TF-RAILS" TO EXTRUSION |  | 0
EX-ACL5-XP-45.00P-1EC | /C | 0. ATTACH (1) "EC-ACL5-MTF" END CAP NEAR POWER HOLE |  | 0
EX-ACL5-XP-45.00P-1EC | /C | 0. ALL OF THE ABOVE STEPS MUST BE COMPLETED BEFORE POWDER COATING |  | 0
EX-ACL5-XP-45.00P-1EC | EX-ACL5S-MSTR-8 | DIE#016719 8FT. LENGTH +1/8" |  | 1 |  |  | B
EX-ACL5-XP-45.00P-1EC | EX-D5-TF-RAIL-12 | DIE# 014407 12FT.LENGTHS +1/ |  | 2 |  |  | B
EX-ACL5-XP-45.00P-1EC | /OUTLBR | POWDER COATING |  | 8
EX-ACL5-XP-45.00P-1EC | /EXT-CUT | EXTRUSION CUTTING CHARGE |  | 0.04
EX-ACL5-XP-45.00P-1EC | /EXT-CUT-O/H | Extrusion cutting overhead |  | 0.04
EX-ACL5-XP-45.00P-1EC | /FABLBR | MANUFACTURING FAB LABOR |  | 0.04
EX-ACL5-XP-45.00P-1EC | /FABLBR-O/H | MANUFACTURING FAB OVERHEAD |  | 0.04
| EX-ACL5-XP-44.88P-1EC | ACL5 TRIM FLNG, PWR 1EC |  |  |  | F | M |  | N | Y | N
EX-ACL5-XP-44.88P-1EC | /C | FINISH REQUIRED: Y |  | 0
EX-ACL5-XP-44.88P-1EC | /C | HOLES REQUIRED: Y |  | 0
EX-ACL5-XP-44.88P-1EC | /C | 1. CUT EXTRUSION AND RAILS @ 44.875" EXACTLY |  | 0
EX-ACL5-XP-44.88P-1EC | /C | 2. DRILL & TAP (1) POWER HOLE AND DRILL (2) MOUNTING HOLES |  | 0
EX-ACL5-XP-44.88P-1EC | /C | 3. ATTACH (2) "EX-D5-TF-RAILS" TO EXTRUSION |  | 0
EX-ACL5-XP-44.88P-1EC | /C | 0. ATTACH (1) "EC-ACL5-MTF" END CAP NEAR POWER HOLE |  | 0
EX-ACL5-XP-44.88P-1EC | /C | 0. ALL OF THE ABOVE STEPS MUST BE COMPLETED BEFORE POWDER COATING |  | 0
EX-ACL5-XP-44.88P-1EC | EX-ACL5S-MSTR-8 | DIE#016719 8FT. LENGTH +1/8" |  | 1 |  |  | B
EX-ACL5-XP-44.88P-1EC | EX-D5-TF-RAIL-12 | DIE# 014407 12FT.LENGTHS +1/ |  | 2 |  |  | B
EX-ACL5-XP-44.88P-1EC | /OUTLBR | POWDER COATING |  | 8
EX-ACL5-XP-44.88P-1EC | /EXT-CUT | EXTRUSION CUTTING CHARGE |  | 0.04
EX-ACL5-XP-44.88P-1EC | /EXT-CUT-O/H | Extrusion cutting overhead |  | 0.04
EX-ACL5-XP-44.88P-1EC | /FABLBR | MANUFACTURING FAB LABOR |  | 0.04
EX-ACL5-XP-44.88P-1EC | /FABLBR-O/H | MANUFACTURING FAB OVERHEAD |  | 0.04
| EX-ACL5-XP-44.75P-1EC | ACL5 TRIM FLNG, PWR 1EC |  |  |  | F | M |  | N | Y | N
EX-ACL5-XP-44.75P-1EC | /C | FINISH REQUIRED: Y |  | 0
EX-ACL5-XP-44.75P-1EC | /C | HOLES REQUIRED: Y |  | 0
EX-ACL5-XP-44.75P-1EC | /C | 1. CUT EXTRUSION AND RAILS @ 44.75" EXACTLY |  | 0
EX-ACL5-XP-44.75P-1EC | /C | 2. DRILL & TAP (1) POWER HOLE AND DRILL (2) MOUNTING HOLES |  | 0
EX-ACL5-XP-44.75P-1EC | /C | 3. ATTACH (2) "EX-D5-TF-RAILS" TO EXTRUSION |  | 0
EX-ACL5-XP-44.75P-1EC | /C | 0. ATTACH (1) "EC-ACL5-MTF" END CAP NEAR POWER HOLE |  | 0
EX-ACL5-XP-44.75P-1EC | /C | 0. ALL OF THE ABOVE STEPS MUST BE COMPLETED BEFORE POWDER COATING |  | 0
EX-ACL5-XP-44.75P-1EC | EX-ACL5S-MSTR-8 | DIE#016719 8FT. LENGTH +1/8" |  | 1 |  |  | B
EX-ACL5-XP-44.75P-1EC | EX-D5-TF-RAIL-12 | DIE# 014407 12FT.LENGTHS +1/ |  | 2 |  |  | B
EX-ACL5-XP-44.75P-1EC | /OUTLBR | POWDER COATING |  | 8
EX-ACL5-XP-44.75P-1EC | /EXT-CUT | EXTRUSION CUTTING CHARGE |  | 0.04
EX-ACL5-XP-44.75P-1EC | /EXT-CUT-O/H | Extrusion cutting overhead |  | 0.04
EX-ACL5-XP-44.75P-1EC | /FABLBR | MANUFACTURING FAB LABOR |  | 0.04
EX-ACL5-XP-44.75P-1EC | /FABLBR-O/H | MANUFACTURING FAB OVERHEAD |  | 0.04
| EX-ACL5-XP-44.63P-1EC | ACL5 TRIM FLNG, PWR 1EC |  |  |  | F | M |  | N | Y | N
EX-ACL5-XP-44.63P-1EC | /C | FINISH REQUIRED: Y |  | 0
EX-ACL5-XP-44.63P-1EC | /C | HOLES REQUIRED: Y |  | 0
EX-ACL5-XP-44.63P-1EC | /C | 1. CUT EXTRUSION AND RAILS @ 44.625" EXACTLY |  | 0
EX-ACL5-XP-44.63P-1EC | /C | 2. DRILL & TAP (1) POWER HOLE AND DRILL (2) MOUNTING HOLES |  | 0
EX-ACL5-XP-44.63P-1EC | /C | 3. ATTACH (2) "EX-D5-TF-RAILS" TO EXTRUSION |  | 0
EX-ACL5-XP-44.63P-1EC | /C | 0. ATTACH (1) "EC-ACL5-MTF" END CAP NEAR POWER HOLE |  | 0
EX-ACL5-XP-44.63P-1EC | /C | 0. ALL OF THE ABOVE STEPS MUST BE COMPLETED BEFORE POWDER COATING |  | 0
EX-ACL5-XP-44.63P-1EC | EX-ACL5S-MSTR-8 | DIE#016719 8FT. LENGTH +1/8" |  | 1 |  |  | B
EX-ACL5-XP-44.63P-1EC | EX-D5-TF-RAIL-12 | DIE# 014407 12FT.LENGTHS +1/ |  | 2 |  |  | B
EX-ACL5-XP-44.63P-1EC | /OUTLBR | POWDER COATING |  | 8
EX-ACL5-XP-44.63P-1EC | /EXT-CUT | EXTRUSION CUTTING CHARGE |  | 0.04
EX-ACL5-XP-44.63P-1EC | /EXT-CUT-O/H | Extrusion cutting overhead |  | 0.04
EX-ACL5-XP-44.63P-1EC | /FABLBR | MANUFACTURING FAB LABOR |  | 0.04
EX-ACL5-XP-44.63P-1EC | /FABLBR-O/H | MANUFACTURING FAB OVERHEAD |  | 0.04
| EX-ACL5-XP-44.50P-1EC | ACL5 TRIM FLNG, PWR 1EC |  |  |  | F | M |  | N | Y | N
EX-ACL5-XP-44.50P-1EC | /C | FINISH REQUIRED: Y |  | 0
EX-ACL5-XP-44.50P-1EC | /C | HOLES REQUIRED: Y |  | 0
EX-ACL5-XP-44.50P-1EC | /C | 1. CUT EXTRUSION AND RAILS @ 44.5" EXACTLY |  | 0
EX-ACL5-XP-44.50P-1EC | /C | 2. DRILL & TAP (1) POWER HOLE AND DRILL (2) MOUNTING HOLES |  | 0
EX-ACL5-XP-44.50P-1EC | /C | 3. ATTACH (2) "EX-D5-TF-RAILS" TO EXTRUSION |  | 0
EX-ACL5-XP-44.50P-1EC | /C | 0. ATTACH (1) "EC-ACL5-MTF" END CAP NEAR POWER HOLE |  | 0
EX-ACL5-XP-44.50P-1EC | /C | 0. ALL OF THE ABOVE STEPS MUST BE COMPLETED BEFORE POWDER COATING |  | 0
EX-ACL5-XP-44.50P-1EC | EX-ACL5S-MSTR-8 | DIE#016719 8FT. LENGTH +1/8" |  | 1 |  |  | B
EX-ACL5-XP-44.50P-1EC | EX-D5-TF-RAIL-12 | DIE# 014407 12FT.LENGTHS +1/ |  | 2 |  |  | B
EX-ACL5-XP-44.50P-1EC | /OUTLBR | POWDER COATING |  | 8
EX-ACL5-XP-44.50P-1EC | /EXT-CUT | EXTRUSION CUTTING CHARGE |  | 0.04
EX-ACL5-XP-44.50P-1EC | /EXT-CUT-O/H | Extrusion cutting overhead |  | 0.04
EX-ACL5-XP-44.50P-1EC | /FABLBR | MANUFACTURING FAB LABOR |  | 0.04
EX-ACL5-XP-44.50P-1EC | /FABLBR-O/H | MANUFACTURING FAB OVERHEAD |  | 0.04
| EX-ACL5-XP-44.38P-1EC | ACL5 TRIM FLNG, PWR 1EC |  |  |  | F | M |  | N | Y | N
EX-ACL5-XP-44.38P-1EC | /C | FINISH REQUIRED: Y |  | 0
EX-ACL5-XP-44.38P-1EC | /C | HOLES REQUIRED: Y |  | 0
EX-ACL5-XP-44.38P-1EC | /C | 1. CUT EXTRUSION AND RAILS @ 44.375" EXACTLY |  | 0
EX-ACL5-XP-44.38P-1EC | /C | 2. DRILL & TAP (1) POWER HOLE AND DRILL (2) MOUNTING HOLES |  | 0
EX-ACL5-XP-44.38P-1EC | /C | 3. ATTACH (2) "EX-D5-TF-RAILS" TO EXTRUSION |  | 0
EX-ACL5-XP-44.38P-1EC | /C | 0. ATTACH (1) "EC-ACL5-MTF" END CAP NEAR POWER HOLE |  | 0
EX-ACL5-XP-44.38P-1EC | /C | 0. ALL OF THE ABOVE STEPS MUST BE COMPLETED BEFORE POWDER COATING |  | 0
EX-ACL5-XP-44.38P-1EC | EX-ACL5S-MSTR-8 | DIE#016719 8FT. LENGTH +1/8" |  | 1 |  |  | B
EX-ACL5-XP-44.38P-1EC | EX-D5-TF-RAIL-12 | DIE# 014407 12FT.LENGTHS +1/ |  | 2 |  |  | B
EX-ACL5-XP-44.38P-1EC | /OUTLBR | POWDER COATING |  | 8
EX-ACL5-XP-44.38P-1EC | /EXT-CUT | EXTRUSION CUTTING CHARGE |  | 0.04
EX-ACL5-XP-44.38P-1EC | /EXT-CUT-O/H | Extrusion cutting overhead |  | 0.04
EX-ACL5-XP-44.38P-1EC | /FABLBR | MANUFACTURING FAB LABOR |  | 0.04
EX-ACL5-XP-44.38P-1EC | /FABLBR-O/H | MANUFACTURING FAB OVERHEAD |  | 0.04
| EX-ACL5-XP-44.25P-1EC | ACL5 TRIM FLNG, PWR 1EC |  |  |  | F | M |  | N | Y | N
EX-ACL5-XP-44.25P-1EC | /C | FINISH REQUIRED: Y |  | 0
EX-ACL5-XP-44.25P-1EC | /C | HOLES REQUIRED: Y |  | 0
EX-ACL5-XP-44.25P-1EC | /C | 1. CUT EXTRUSION AND RAILS @ 44.25" EXACTLY |  | 0
EX-ACL5-XP-44.25P-1EC | /C | 2. DRILL & TAP (1) POWER HOLE AND DRILL (2) MOUNTING HOLES |  | 0
EX-ACL5-XP-44.25P-1EC | /C | 3. ATTACH (2) "EX-D5-TF-RAILS" TO EXTRUSION |  | 0
EX-ACL5-XP-44.25P-1EC | /C | 0. ATTACH (1) "EC-ACL5-MTF" END CAP NEAR POWER HOLE |  | 0
EX-ACL5-XP-44.25P-1EC | /C | 0. ALL OF THE ABOVE STEPS MUST BE COMPLETED BEFORE POWDER COATING |  | 0
EX-ACL5-XP-44.25P-1EC | EX-ACL5S-MSTR-8 | DIE#016719 8FT. LENGTH +1/8" |  | 1 |  |  | B
EX-ACL5-XP-44.25P-1EC | EX-D5-TF-RAIL-12 | DIE# 014407 12FT.LENGTHS +1/ |  | 2 |  |  | B
EX-ACL5-XP-44.25P-1EC | /OUTLBR | POWDER COATING |  | 8
EX-ACL5-XP-44.25P-1EC | /EXT-CUT | EXTRUSION CUTTING CHARGE |  | 0.04
EX-ACL5-XP-44.25P-1EC | /EXT-CUT-O/H | Extrusion cutting overhead |  | 0.04
EX-ACL5-XP-44.25P-1EC | /FABLBR | MANUFACTURING FAB LABOR |  | 0.04
EX-ACL5-XP-44.25P-1EC | /FABLBR-O/H | MANUFACTURING FAB OVERHEAD |  | 0.04
| EX-ACL5-XP-44.13P-1EC | ACL5 TRIM FLNG, PWR 1EC |  |  |  | F | M |  | N | Y | N
EX-ACL5-XP-44.13P-1EC | /C | FINISH REQUIRED: Y |  | 0
EX-ACL5-XP-44.13P-1EC | /C | HOLES REQUIRED: Y |  | 0
EX-ACL5-XP-44.13P-1EC | /C | 1. CUT EXTRUSION AND RAILS @ 44.125" EXACTLY |  | 0
EX-ACL5-XP-44.13P-1EC | /C | 2. DRILL & TAP (1) POWER HOLE AND DRILL (2) MOUNTING HOLES |  | 0
EX-ACL5-XP-44.13P-1EC | /C | 3. ATTACH (2) "EX-D5-TF-RAILS" TO EXTRUSION |  | 0
EX-ACL5-XP-44.13P-1EC | /C | 0. ATTACH (1) "EC-ACL5-MTF" END CAP NEAR POWER HOLE |  | 0
EX-ACL5-XP-44.13P-1EC | /C | 0. ALL OF THE ABOVE STEPS MUST BE COMPLETED BEFORE POWDER COATING |  | 0
EX-ACL5-XP-44.13P-1EC | EX-ACL5S-MSTR-8 | DIE#016719 8FT. LENGTH +1/8" |  | 1 |  |  | B
EX-ACL5-XP-44.13P-1EC | EX-D5-TF-RAIL-12 | DIE# 014407 12FT.LENGTHS +1/ |  | 2 |  |  | B
EX-ACL5-XP-44.13P-1EC | /OUTLBR | POWDER COATING |  | 8
EX-ACL5-XP-44.13P-1EC | /EXT-CUT | EXTRUSION CUTTING CHARGE |  | 0.04
EX-ACL5-XP-44.13P-1EC | /EXT-CUT-O/H | Extrusion cutting overhead |  | 0.04
EX-ACL5-XP-44.13P-1EC | /FABLBR | MANUFACTURING FAB LABOR |  | 0.04
EX-ACL5-XP-44.13P-1EC | /FABLBR-O/H | MANUFACTURING FAB OVERHEAD |  | 0.04
| EX-ACL5-XP-44.00P-1EC | ACL5 TRIM FLNG, PWR 1EC |  |  |  | F | M |  | N | Y | N
EX-ACL5-XP-44.00P-1EC | /C | FINISH REQUIRED: Y |  | 0
EX-ACL5-XP-44.00P-1EC | /C | HOLES REQUIRED: Y |  | 0
EX-ACL5-XP-44.00P-1EC | /C | 1. CUT EXTRUSION AND RAILS @ 44.00" EXACTLY |  | 0
EX-ACL5-XP-44.00P-1EC | /C | 2. DRILL & TAP (1) POWER HOLE AND DRILL (2) MOUNTING HOLES |  | 0
EX-ACL5-XP-44.00P-1EC | /C | 3. ATTACH (2) "EX-D5-TF-RAILS" TO EXTRUSION |  | 0
EX-ACL5-XP-44.00P-1EC | /C | 0. ATTACH (1) "EC-ACL5-MTF" END CAP NEAR POWER HOLE |  | 0
EX-ACL5-XP-44.00P-1EC | /C | 0. ALL OF THE ABOVE STEPS MUST BE COMPLETED BEFORE POWDER COATING |  | 0
EX-ACL5-XP-44.00P-1EC | EX-ACL5S-MSTR-8 | DIE#016719 8FT. LENGTH +1/8" |  | 1 |  |  | B
EX-ACL5-XP-44.00P-1EC | EX-D5-TF-RAIL-12 | DIE# 014407 12FT.LENGTHS +1/ |  | 2 |  |  | B
EX-ACL5-XP-44.00P-1EC | /OUTLBR | POWDER COATING |  | 8
EX-ACL5-XP-44.00P-1EC | /EXT-CUT | EXTRUSION CUTTING CHARGE |  | 0.04
EX-ACL5-XP-44.00P-1EC | /EXT-CUT-O/H | Extrusion cutting overhead |  | 0.04
EX-ACL5-XP-44.00P-1EC | /FABLBR | MANUFACTURING FAB LABOR |  | 0.04
EX-ACL5-XP-44.00P-1EC | /FABLBR-O/H | MANUFACTURING FAB OVERHEAD |  | 0.04
| EX-ACL5-XP-43.88P-1EC | ACL5 TRIM FLNG, PWR 1EC |  |  |  | F | M |  | N | Y | N
EX-ACL5-XP-43.88P-1EC | /C | FINISH REQUIRED: Y |  | 0
EX-ACL5-XP-43.88P-1EC | /C | HOLES REQUIRED: Y |  | 0
EX-ACL5-XP-43.88P-1EC | /C | 1. CUT EXTRUSION AND RAILS @ 43.875" EXACTLY |  | 0
EX-ACL5-XP-43.88P-1EC | /C | 2. DRILL & TAP (1) POWER HOLE AND DRILL (2) MOUNTING HOLES |  | 0
EX-ACL5-XP-43.88P-1EC | /C | 3. ATTACH (2) "EX-D5-TF-RAILS" TO EXTRUSION |  | 0
EX-ACL5-XP-43.88P-1EC | /C | 0. ATTACH (1) "EC-ACL5-MTF" END CAP NEAR POWER HOLE |  | 0
EX-ACL5-XP-43.88P-1EC | /C | 0. ALL OF THE ABOVE STEPS MUST BE COMPLETED BEFORE POWDER COATING |  | 0
EX-ACL5-XP-43.88P-1EC | EX-ACL5S-MSTR-8 | DIE#016719 8FT. LENGTH +1/8" |  | 1 |  |  | B
EX-ACL5-XP-43.88P-1EC | EX-D5-TF-RAIL-12 | DIE# 014407 12FT.LENGTHS +1/ |  | 2 |  |  | B
EX-ACL5-XP-43.88P-1EC | /OUTLBR | POWDER COATING |  | 8
EX-ACL5-XP-43.88P-1EC | /EXT-CUT | EXTRUSION CUTTING CHARGE |  | 0.04
EX-ACL5-XP-43.88P-1EC | /EXT-CUT-O/H | Extrusion cutting overhead |  | 0.04
EX-ACL5-XP-43.88P-1EC | /FABLBR | MANUFACTURING FAB LABOR |  | 0.04
EX-ACL5-XP-43.88P-1EC | /FABLBR-O/H | MANUFACTURING FAB OVERHEAD |  | 0.04
| EX-ACL5-XP-43.75P-1EC | ACL5 TRIM FLNG, PWR 1EC |  |  |  | F | M |  | N | Y | N
EX-ACL5-XP-43.75P-1EC | /C | FINISH REQUIRED: Y |  | 0
EX-ACL5-XP-43.75P-1EC | /C | HOLES REQUIRED: Y |  | 0
EX-ACL5-XP-43.75P-1EC | /C | 1. CUT EXTRUSION AND RAILS @ 43.75" EXACTLY |  | 0
EX-ACL5-XP-43.75P-1EC | /C | 2. DRILL & TAP (1) POWER HOLE AND DRILL (2) MOUNTING HOLES |  | 0
EX-ACL5-XP-43.75P-1EC | /C | 3. ATTACH (2) "EX-D5-TF-RAILS" TO EXTRUSION |  | 0
EX-ACL5-XP-43.75P-1EC | /C | 0. ATTACH (1) "EC-ACL5-MTF" END CAP NEAR POWER HOLE |  | 0
EX-ACL5-XP-43.75P-1EC | /C | 0. ALL OF THE ABOVE STEPS MUST BE COMPLETED BEFORE POWDER COATING |  | 0
EX-ACL5-XP-43.75P-1EC | EX-ACL5S-MSTR-8 | DIE#016719 8FT. LENGTH +1/8" |  | 1 |  |  | B
EX-ACL5-XP-43.75P-1EC | EX-D5-TF-RAIL-12 | DIE# 014407 12FT.LENGTHS +1/ |  | 2 |  |  | B
EX-ACL5-XP-43.75P-1EC | /OUTLBR | POWDER COATING |  | 8
EX-ACL5-XP-43.75P-1EC | /EXT-CUT | EXTRUSION CUTTING CHARGE |  | 0.04
EX-ACL5-XP-43.75P-1EC | /EXT-CUT-O/H | Extrusion cutting overhead |  | 0.04
EX-ACL5-XP-43.75P-1EC | /FABLBR | MANUFACTURING FAB LABOR |  | 0.04
EX-ACL5-XP-43.75P-1EC | /FABLBR-O/H | MANUFACTURING FAB OVERHEAD |  | 0.04
| EX-ACL5-XP-43.63P-1EC | ACL5 TRIM FLNG, PWR 1EC |  |  |  | F | M |  | N | Y | N
EX-ACL5-XP-43.63P-1EC | /C | FINISH REQUIRED: Y |  | 0
EX-ACL5-XP-43.63P-1EC | /C | HOLES REQUIRED: Y |  | 0
EX-ACL5-XP-43.63P-1EC | /C | 1. CUT EXTRUSION AND RAILS @ 43.625" EXACTLY |  | 0
EX-ACL5-XP-43.63P-1EC | /C | 2. DRILL & TAP (1) POWER HOLE AND DRILL (2) MOUNTING HOLES |  | 0
EX-ACL5-XP-43.63P-1EC | /C | 3. ATTACH (2) "EX-D5-TF-RAILS" TO EXTRUSION |  | 0
EX-ACL5-XP-43.63P-1EC | /C | 0. ATTACH (1) "EC-ACL5-MTF" END CAP NEAR POWER HOLE |  | 0
EX-ACL5-XP-43.63P-1EC | /C | 0. ALL OF THE ABOVE STEPS MUST BE COMPLETED BEFORE POWDER COATING |  | 0
EX-ACL5-XP-43.63P-1EC | EX-ACL5S-MSTR-8 | DIE#016719 8FT. LENGTH +1/8" |  | 1 |  |  | B
EX-ACL5-XP-43.63P-1EC | EX-D5-TF-RAIL-12 | DIE# 014407 12FT.LENGTHS +1/ |  | 2 |  |  | B
EX-ACL5-XP-43.63P-1EC | /OUTLBR | POWDER COATING |  | 8
EX-ACL5-XP-43.63P-1EC | /EXT-CUT | EXTRUSION CUTTING CHARGE |  | 0.04
EX-ACL5-XP-43.63P-1EC | /EXT-CUT-O/H | Extrusion cutting overhead |  | 0.04
EX-ACL5-XP-43.63P-1EC | /FABLBR | MANUFACTURING FAB LABOR |  | 0.04
EX-ACL5-XP-43.63P-1EC | /FABLBR-O/H | MANUFACTURING FAB OVERHEAD |  | 0.04
| EX-ACL5-XP-43.50P-1EC | ACL5 TRIM FLNG, PWR 1EC |  |  |  | F | M |  | N | Y | N
EX-ACL5-XP-43.50P-1EC | /C | FINISH REQUIRED: Y |  | 0
EX-ACL5-XP-43.50P-1EC | /C | HOLES REQUIRED: Y |  | 0
EX-ACL5-XP-43.50P-1EC | /C | 1. CUT EXTRUSION AND RAILS @ 43.5" EXACTLY |  | 0
EX-ACL5-XP-43.50P-1EC | /C | 2. DRILL & TAP (1) POWER HOLE AND DRILL (2) MOUNTING HOLES |  | 0
EX-ACL5-XP-43.50P-1EC | /C | 3. ATTACH (2) "EX-D5-TF-RAILS" TO EXTRUSION |  | 0
EX-ACL5-XP-43.50P-1EC | /C | 0. ATTACH (1) "EC-ACL5-MTF" END CAP NEAR POWER HOLE |  | 0
EX-ACL5-XP-43.50P-1EC | /C | 0. ALL OF THE ABOVE STEPS MUST BE COMPLETED BEFORE POWDER COATING |  | 0
EX-ACL5-XP-43.50P-1EC | EX-ACL5S-MSTR-8 | DIE#016719 8FT. LENGTH +1/8" |  | 1 |  |  | B
EX-ACL5-XP-43.50P-1EC | EX-D5-TF-RAIL-12 | DIE# 014407 12FT.LENGTHS +1/ |  | 2 |  |  | B
EX-ACL5-XP-43.50P-1EC | /OUTLBR | POWDER COATING |  | 8
EX-ACL5-XP-43.50P-1EC | /EXT-CUT | EXTRUSION CUTTING CHARGE |  | 0.04
EX-ACL5-XP-43.50P-1EC | /EXT-CUT-O/H | Extrusion cutting overhead |  | 0.04
EX-ACL5-XP-43.50P-1EC | /FABLBR | MANUFACTURING FAB LABOR |  | 0.04
EX-ACL5-XP-43.50P-1EC | /FABLBR-O/H | MANUFACTURING FAB OVERHEAD |  | 0.04
| EX-ACL5-XP-43.38P-1EC | ACL5 TRIM FLNG, PWR 1EC |  |  |  | F | M |  | N | Y | N
EX-ACL5-XP-43.38P-1EC | /C | FINISH REQUIRED: Y |  | 0
EX-ACL5-XP-43.38P-1EC | /C | HOLES REQUIRED: Y |  | 0
EX-ACL5-XP-43.38P-1EC | /C | 1. CUT EXTRUSION AND RAILS @ 43.375" EXACTLY |  | 0
EX-ACL5-XP-43.38P-1EC | /C | 2. DRILL & TAP (1) POWER HOLE AND DRILL (2) MOUNTING HOLES |  | 0
EX-ACL5-XP-43.38P-1EC | /C | 3. ATTACH (2) "EX-D5-TF-RAILS" TO EXTRUSION |  | 0
EX-ACL5-XP-43.38P-1EC | /C | 0. ATTACH (1) "EC-ACL5-MTF" END CAP NEAR POWER HOLE |  | 0
EX-ACL5-XP-43.38P-1EC | /C | 0. ALL OF THE ABOVE STEPS MUST BE COMPLETED BEFORE POWDER COATING |  | 0
EX-ACL5-XP-43.38P-1EC | EX-ACL5S-MSTR-8 | DIE#016719 8FT. LENGTH +1/8" |  | 1 |  |  | B
EX-ACL5-XP-43.38P-1EC | EX-D5-TF-RAIL-12 | DIE# 014407 12FT.LENGTHS +1/ |  | 2 |  |  | B
EX-ACL5-XP-43.38P-1EC | /OUTLBR | POWDER COATING |  | 8
EX-ACL5-XP-43.38P-1EC | /EXT-CUT | EXTRUSION CUTTING CHARGE |  | 0.04
EX-ACL5-XP-43.38P-1EC | /EXT-CUT-O/H | Extrusion cutting overhead |  | 0.04
EX-ACL5-XP-43.38P-1EC | /FABLBR | MANUFACTURING FAB LABOR |  | 0.04
EX-ACL5-XP-43.38P-1EC | /FABLBR-O/H | MANUFACTURING FAB OVERHEAD |  | 0.04
| EX-ACL5-XP-43.25P-1EC | ACL5 TRIM FLNG, PWR 1EC |  |  |  | F | M |  | N | Y | N
EX-ACL5-XP-43.25P-1EC | /C | FINISH REQUIRED: Y |  | 0
EX-ACL5-XP-43.25P-1EC | /C | HOLES REQUIRED: Y |  | 0
EX-ACL5-XP-43.25P-1EC | /C | 1. CUT EXTRUSION AND RAILS @ 43.25" EXACTLY |  | 0
EX-ACL5-XP-43.25P-1EC | /C | 2. DRILL & TAP (1) POWER HOLE AND DRILL (2) MOUNTING HOLES |  | 0
EX-ACL5-XP-43.25P-1EC | /C | 3. ATTACH (2) "EX-D5-TF-RAILS" TO EXTRUSION |  | 0
EX-ACL5-XP-43.25P-1EC | /C | 0. ATTACH (1) "EC-ACL5-MTF" END CAP NEAR POWER HOLE |  | 0
EX-ACL5-XP-43.25P-1EC | /C | 0. ALL OF THE ABOVE STEPS MUST BE COMPLETED BEFORE POWDER COATING |  | 0
EX-ACL5-XP-43.25P-1EC | EX-ACL5S-MSTR-8 | DIE#016719 8FT. LENGTH +1/8" |  | 1 |  |  | B
EX-ACL5-XP-43.25P-1EC | EX-D5-TF-RAIL-12 | DIE# 014407 12FT.LENGTHS +1/ |  | 2 |  |  | B
EX-ACL5-XP-43.25P-1EC | /OUTLBR | POWDER COATING |  | 8
EX-ACL5-XP-43.25P-1EC | /EXT-CUT | EXTRUSION CUTTING CHARGE |  | 0.04
EX-ACL5-XP-43.25P-1EC | /EXT-CUT-O/H | Extrusion cutting overhead |  | 0.04
EX-ACL5-XP-43.25P-1EC | /FABLBR | MANUFACTURING FAB LABOR |  | 0.04
EX-ACL5-XP-43.25P-1EC | /FABLBR-O/H | MANUFACTURING FAB OVERHEAD |  | 0.04
| EX-ACL5-XP-43.13P-1EC | ACL5 TRIM FLNG, PWR 1EC |  |  |  | F | M |  | N | Y | N
EX-ACL5-XP-43.13P-1EC | /C | FINISH REQUIRED: Y |  | 0
EX-ACL5-XP-43.13P-1EC | /C | HOLES REQUIRED: Y |  | 0
EX-ACL5-XP-43.13P-1EC | /C | 1. CUT EXTRUSION AND RAILS @ 43.125" EXACTLY |  | 0
EX-ACL5-XP-43.13P-1EC | /C | 2. DRILL & TAP (1) POWER HOLE AND DRILL (2) MOUNTING HOLES |  | 0
EX-ACL5-XP-43.13P-1EC | /C | 3. ATTACH (2) "EX-D5-TF-RAILS" TO EXTRUSION |  | 0
EX-ACL5-XP-43.13P-1EC | /C | 0. ATTACH (1) "EC-ACL5-MTF" END CAP NEAR POWER HOLE |  | 0
EX-ACL5-XP-43.13P-1EC | /C | 0. ALL OF THE ABOVE STEPS MUST BE COMPLETED BEFORE POWDER COATING |  | 0
EX-ACL5-XP-43.13P-1EC | EX-ACL5S-MSTR-8 | DIE#016719 8FT. LENGTH +1/8" |  | 1 |  |  | B
EX-ACL5-XP-43.13P-1EC | EX-D5-TF-RAIL-12 | DIE# 014407 12FT.LENGTHS +1/ |  | 2 |  |  | B
EX-ACL5-XP-43.13P-1EC | /OUTLBR | POWDER COATING |  | 8
EX-ACL5-XP-43.13P-1EC | /EXT-CUT | EXTRUSION CUTTING CHARGE |  | 0.04
EX-ACL5-XP-43.13P-1EC | /EXT-CUT-O/H | Extrusion cutting overhead |  | 0.04
EX-ACL5-XP-43.13P-1EC | /FABLBR | MANUFACTURING FAB LABOR |  | 0.04
EX-ACL5-XP-43.13P-1EC | /FABLBR-O/H | MANUFACTURING FAB OVERHEAD |  | 0.04
| EX-ACL5-XP-43.00P-1EC | ACL5 TRIM FLNG, PWR 1EC |  |  |  | F | M |  | N | Y | N
EX-ACL5-XP-43.00P-1EC | /C | FINISH REQUIRED: Y |  | 0
EX-ACL5-XP-43.00P-1EC | /C | HOLES REQUIRED: Y |  | 0
EX-ACL5-XP-43.00P-1EC | /C | 1. CUT EXTRUSION AND RAILS @ 43.00" EXACTLY |  | 0
EX-ACL5-XP-43.00P-1EC | /C | 2. DRILL & TAP (1) POWER HOLE AND DRILL (2) MOUNTING HOLES |  | 0
EX-ACL5-XP-43.00P-1EC | /C | 3. ATTACH (2) "EX-D5-TF-RAILS" TO EXTRUSION |  | 0
EX-ACL5-XP-43.00P-1EC | /C | 0. ATTACH (1) "EC-ACL5-MTF" END CAP NEAR POWER HOLE |  | 0
EX-ACL5-XP-43.00P-1EC | /C | 0. ALL OF THE ABOVE STEPS MUST BE COMPLETED BEFORE POWDER COATING |  | 0
EX-ACL5-XP-43.00P-1EC | EX-ACL5S-MSTR-8 | DIE#016719 8FT. LENGTH +1/8" |  | 1 |  |  | B
EX-ACL5-XP-43.00P-1EC | EX-D5-TF-RAIL-12 | DIE# 014407 12FT.LENGTHS +1/ |  | 2 |  |  | B
EX-ACL5-XP-43.00P-1EC | /OUTLBR | POWDER COATING |  | 8
EX-ACL5-XP-43.00P-1EC | /EXT-CUT | EXTRUSION CUTTING CHARGE |  | 0.04
EX-ACL5-XP-43.00P-1EC | /EXT-CUT-O/H | Extrusion cutting overhead |  | 0.04
EX-ACL5-XP-43.00P-1EC | /FABLBR | MANUFACTURING FAB LABOR |  | 0.04
EX-ACL5-XP-43.00P-1EC | /FABLBR-O/H | MANUFACTURING FAB OVERHEAD |  | 0.04
| EX-ACL5-XP-42.88P-1EC | ACL5 TRIM FLNG, PWR 1EC |  |  |  | F | M |  | N | Y | N
EX-ACL5-XP-42.88P-1EC | /C | FINISH REQUIRED: Y |  | 0
EX-ACL5-XP-42.88P-1EC | /C | HOLES REQUIRED: Y |  | 0
EX-ACL5-XP-42.88P-1EC | /C | 1. CUT EXTRUSION AND RAILS @ 42.875" EXACTLY |  | 0
EX-ACL5-XP-42.88P-1EC | /C | 2. DRILL & TAP (1) POWER HOLE AND DRILL (2) MOUNTING HOLES |  | 0
EX-ACL5-XP-42.88P-1EC | /C | 3. ATTACH (2) "EX-D5-TF-RAILS" TO EXTRUSION |  | 0
EX-ACL5-XP-42.88P-1EC | /C | 0. ATTACH (1) "EC-ACL5-MTF" END CAP NEAR POWER HOLE |  | 0
EX-ACL5-XP-42.88P-1EC | /C | 0. ALL OF THE ABOVE STEPS MUST BE COMPLETED BEFORE POWDER COATING |  | 0
EX-ACL5-XP-42.88P-1EC | EX-ACL5S-MSTR-8 | DIE#016719 8FT. LENGTH +1/8" |  | 1 |  |  | B
EX-ACL5-XP-42.88P-1EC | EX-D5-TF-RAIL-12 | DIE# 014407 12FT.LENGTHS +1/ |  | 2 |  |  | B
EX-ACL5-XP-42.88P-1EC | /OUTLBR | POWDER COATING |  | 8
EX-ACL5-XP-42.88P-1EC | /EXT-CUT | EXTRUSION CUTTING CHARGE |  | 0.04
EX-ACL5-XP-42.88P-1EC | /EXT-CUT-O/H | Extrusion cutting overhead |  | 0.04
EX-ACL5-XP-42.88P-1EC | /FABLBR | MANUFACTURING FAB LABOR |  | 0.04
EX-ACL5-XP-42.88P-1EC | /FABLBR-O/H | MANUFACTURING FAB OVERHEAD |  | 0.04
| EX-ACL5-XP-42.75P-1EC | ACL5 TRIM FLNG, PWR 1EC |  |  |  | F | M |  | N | Y | N
EX-ACL5-XP-42.75P-1EC | /C | FINISH REQUIRED: Y |  | 0
EX-ACL5-XP-42.75P-1EC | /C | HOLES REQUIRED: Y |  | 0
EX-ACL5-XP-42.75P-1EC | /C | 1. CUT EXTRUSION AND RAILS @ 42.75" EXACTLY |  | 0
EX-ACL5-XP-42.75P-1EC | /C | 2. DRILL & TAP (1) POWER HOLE AND DRILL (2) MOUNTING HOLES |  | 0
EX-ACL5-XP-42.75P-1EC | /C | 3. ATTACH (2) "EX-D5-TF-RAILS" TO EXTRUSION |  | 0
EX-ACL5-XP-42.75P-1EC | /C | 0. ATTACH (1) "EC-ACL5-MTF" END CAP NEAR POWER HOLE |  | 0
EX-ACL5-XP-42.75P-1EC | /C | 0. ALL OF THE ABOVE STEPS MUST BE COMPLETED BEFORE POWDER COATING |  | 0
EX-ACL5-XP-42.75P-1EC | EX-ACL5S-MSTR-8 | DIE#016719 8FT. LENGTH +1/8" |  | 1 |  |  | B
EX-ACL5-XP-42.75P-1EC | EX-D5-TF-RAIL-12 | DIE# 014407 12FT.LENGTHS +1/ |  | 2 |  |  | B
EX-ACL5-XP-42.75P-1EC | /OUTLBR | POWDER COATING |  | 8
EX-ACL5-XP-42.75P-1EC | /EXT-CUT | EXTRUSION CUTTING CHARGE |  | 0.04
EX-ACL5-XP-42.75P-1EC | /EXT-CUT-O/H | Extrusion cutting overhead |  | 0.04
EX-ACL5-XP-42.75P-1EC | /FABLBR | MANUFACTURING FAB LABOR |  | 0.04
EX-ACL5-XP-42.75P-1EC | /FABLBR-O/H | MANUFACTURING FAB OVERHEAD |  | 0.04
| EX-ACL5-XP-42.63P-1EC | ACL5 TRIM FLNG, PWR 1EC |  |  |  | F | M |  | N | Y | N
EX-ACL5-XP-42.63P-1EC | /C | FINISH REQUIRED: Y |  | 0
EX-ACL5-XP-42.63P-1EC | /C | HOLES REQUIRED: Y |  | 0
EX-ACL5-XP-42.63P-1EC | /C | 1. CUT EXTRUSION AND RAILS @ 42.625" EXACTLY |  | 0
EX-ACL5-XP-42.63P-1EC | /C | 2. DRILL & TAP (1) POWER HOLE AND DRILL (2) MOUNTING HOLES |  | 0
EX-ACL5-XP-42.63P-1EC | /C | 3. ATTACH (2) "EX-D5-TF-RAILS" TO EXTRUSION |  | 0
EX-ACL5-XP-42.63P-1EC | /C | 0. ATTACH (1) "EC-ACL5-MTF" END CAP NEAR POWER HOLE |  | 0
EX-ACL5-XP-42.63P-1EC | /C | 0. ALL OF THE ABOVE STEPS MUST BE COMPLETED BEFORE POWDER COATING |  | 0
EX-ACL5-XP-42.63P-1EC | EX-ACL5S-MSTR-8 | DIE#016719 8FT. LENGTH +1/8" |  | 1 |  |  | B
EX-ACL5-XP-42.63P-1EC | EX-D5-TF-RAIL-12 | DIE# 014407 12FT.LENGTHS +1/ |  | 2 |  |  | B
EX-ACL5-XP-42.63P-1EC | /OUTLBR | POWDER COATING |  | 8
EX-ACL5-XP-42.63P-1EC | /EXT-CUT | EXTRUSION CUTTING CHARGE |  | 0.04
EX-ACL5-XP-42.63P-1EC | /EXT-CUT-O/H | Extrusion cutting overhead |  | 0.04
EX-ACL5-XP-42.63P-1EC | /FABLBR | MANUFACTURING FAB LABOR |  | 0.04
EX-ACL5-XP-42.63P-1EC | /FABLBR-O/H | MANUFACTURING FAB OVERHEAD |  | 0.04
| EX-ACL5-XP-42.50P-1EC | ACL5 TRIM FLNG, PWR 1EC |  |  |  | F | M |  | N | Y | N
EX-ACL5-XP-42.50P-1EC | /C | FINISH REQUIRED: Y |  | 0
EX-ACL5-XP-42.50P-1EC | /C | HOLES REQUIRED: Y |  | 0
EX-ACL5-XP-42.50P-1EC | /C | 1. CUT EXTRUSION AND RAILS @ 42.5" EXACTLY |  | 0
EX-ACL5-XP-42.50P-1EC | /C | 2. DRILL & TAP (1) POWER HOLE AND DRILL (2) MOUNTING HOLES |  | 0
EX-ACL5-XP-42.50P-1EC | /C | 3. ATTACH (2) "EX-D5-TF-RAILS" TO EXTRUSION |  | 0
EX-ACL5-XP-42.50P-1EC | /C | 0. ATTACH (1) "EC-ACL5-MTF" END CAP NEAR POWER HOLE |  | 0
EX-ACL5-XP-42.50P-1EC | /C | 0. ALL OF THE ABOVE STEPS MUST BE COMPLETED BEFORE POWDER COATING |  | 0
EX-ACL5-XP-42.50P-1EC | EX-ACL5S-MSTR-8 | DIE#016719 8FT. LENGTH +1/8" |  | 1 |  |  | B
EX-ACL5-XP-42.50P-1EC | EX-D5-TF-RAIL-12 | DIE# 014407 12FT.LENGTHS +1/ |  | 2 |  |  | B
EX-ACL5-XP-42.50P-1EC | /OUTLBR | POWDER COATING |  | 8
EX-ACL5-XP-42.50P-1EC | /EXT-CUT | EXTRUSION CUTTING CHARGE |  | 0.04
EX-ACL5-XP-42.50P-1EC | /EXT-CUT-O/H | Extrusion cutting overhead |  | 0.04
EX-ACL5-XP-42.50P-1EC | /FABLBR | MANUFACTURING FAB LABOR |  | 0.04
EX-ACL5-XP-42.50P-1EC | /FABLBR-O/H | MANUFACTURING FAB OVERHEAD |  | 0.04
| EX-ACL5-XP-42.38P-1EC | ACL5 TRIM FLNG, PWR 1EC |  |  |  | F | M |  | N | Y | N
EX-ACL5-XP-42.38P-1EC | /C | FINISH REQUIRED: Y |  | 0
EX-ACL5-XP-42.38P-1EC | /C | HOLES REQUIRED: Y |  | 0
EX-ACL5-XP-42.38P-1EC | /C | 1. CUT EXTRUSION AND RAILS @ 42.375" EXACTLY |  | 0
EX-ACL5-XP-42.38P-1EC | /C | 2. DRILL & TAP (1) POWER HOLE AND DRILL (2) MOUNTING HOLES |  | 0
EX-ACL5-XP-42.38P-1EC | /C | 3. ATTACH (2) "EX-D5-TF-RAILS" TO EXTRUSION |  | 0
EX-ACL5-XP-42.38P-1EC | /C | 0. ATTACH (1) "EC-ACL5-MTF" END CAP NEAR POWER HOLE |  | 0
EX-ACL5-XP-42.38P-1EC | /C | 0. ALL OF THE ABOVE STEPS MUST BE COMPLETED BEFORE POWDER COATING |  | 0
EX-ACL5-XP-42.38P-1EC | EX-ACL5S-MSTR-8 | DIE#016719 8FT. LENGTH +1/8" |  | 1 |  |  | B
EX-ACL5-XP-42.38P-1EC | EX-D5-TF-RAIL-12 | DIE# 014407 12FT.LENGTHS +1/ |  | 2 |  |  | B
EX-ACL5-XP-42.38P-1EC | /OUTLBR | POWDER COATING |  | 8
EX-ACL5-XP-42.38P-1EC | /EXT-CUT | EXTRUSION CUTTING CHARGE |  | 0.04
EX-ACL5-XP-42.38P-1EC | /EXT-CUT-O/H | Extrusion cutting overhead |  | 0.04
EX-ACL5-XP-42.38P-1EC | /FABLBR | MANUFACTURING FAB LABOR |  | 0.04
EX-ACL5-XP-42.38P-1EC | /FABLBR-O/H | MANUFACTURING FAB OVERHEAD |  | 0.04
| EX-ACL5-XP-42.25P-1EC | ACL5 TRIM FLNG, PWR 1EC |  |  |  | F | M |  | N | Y | N
EX-ACL5-XP-42.25P-1EC | /C | FINISH REQUIRED: Y |  | 0
EX-ACL5-XP-42.25P-1EC | /C | HOLES REQUIRED: Y |  | 0
EX-ACL5-XP-42.25P-1EC | /C | 1. CUT EXTRUSION AND RAILS @ 42.25" EXACTLY |  | 0
EX-ACL5-XP-42.25P-1EC | /C | 2. DRILL & TAP (1) POWER HOLE AND DRILL (2) MOUNTING HOLES |  | 0
EX-ACL5-XP-42.25P-1EC | /C | 3. ATTACH (2) "EX-D5-TF-RAILS" TO EXTRUSION |  | 0
EX-ACL5-XP-42.25P-1EC | /C | 0. ATTACH (1) "EC-ACL5-MTF" END CAP NEAR POWER HOLE |  | 0
EX-ACL5-XP-42.25P-1EC | /C | 0. ALL OF THE ABOVE STEPS MUST BE COMPLETED BEFORE POWDER COATING |  | 0
EX-ACL5-XP-42.25P-1EC | EX-ACL5S-MSTR-8 | DIE#016719 8FT. LENGTH +1/8" |  | 1 |  |  | B
EX-ACL5-XP-42.25P-1EC | EX-D5-TF-RAIL-12 | DIE# 014407 12FT.LENGTHS +1/ |  | 2 |  |  | B
EX-ACL5-XP-42.25P-1EC | /OUTLBR | POWDER COATING |  | 8
EX-ACL5-XP-42.25P-1EC | /EXT-CUT | EXTRUSION CUTTING CHARGE |  | 0.04
EX-ACL5-XP-42.25P-1EC | /EXT-CUT-O/H | Extrusion cutting overhead |  | 0.04
EX-ACL5-XP-42.25P-1EC | /FABLBR | MANUFACTURING FAB LABOR |  | 0.04
EX-ACL5-XP-42.25P-1EC | /FABLBR-O/H | MANUFACTURING FAB OVERHEAD |  | 0.04
| EX-ACL5-XP-42.13P-1EC | ACL5 TRIM FLNG, PWR 1EC |  |  |  | F | M |  | N | Y | N
EX-ACL5-XP-42.13P-1EC | /C | FINISH REQUIRED: Y |  | 0
EX-ACL5-XP-42.13P-1EC | /C | HOLES REQUIRED: Y |  | 0
EX-ACL5-XP-42.13P-1EC | /C | 1. CUT EXTRUSION AND RAILS @ 42.125" EXACTLY |  | 0
EX-ACL5-XP-42.13P-1EC | /C | 2. DRILL & TAP (1) POWER HOLE AND DRILL (2) MOUNTING HOLES |  | 0
EX-ACL5-XP-42.13P-1EC | /C | 3. ATTACH (2) "EX-D5-TF-RAILS" TO EXTRUSION |  | 0
EX-ACL5-XP-42.13P-1EC | /C | 0. ATTACH (1) "EC-ACL5-MTF" END CAP NEAR POWER HOLE |  | 0
EX-ACL5-XP-42.13P-1EC | /C | 0. ALL OF THE ABOVE STEPS MUST BE COMPLETED BEFORE POWDER COATING |  | 0
EX-ACL5-XP-42.13P-1EC | EX-ACL5S-MSTR-8 | DIE#016719 8FT. LENGTH +1/8" |  | 1 |  |  | B
EX-ACL5-XP-42.13P-1EC | EX-D5-TF-RAIL-12 | DIE# 014407 12FT.LENGTHS +1/ |  | 2 |  |  | B
EX-ACL5-XP-42.13P-1EC | /OUTLBR | POWDER COATING |  | 8
EX-ACL5-XP-42.13P-1EC | /EXT-CUT | EXTRUSION CUTTING CHARGE |  | 0.04
EX-ACL5-XP-42.13P-1EC | /EXT-CUT-O/H | Extrusion cutting overhead |  | 0.04
EX-ACL5-XP-42.13P-1EC | /FABLBR | MANUFACTURING FAB LABOR |  | 0.04
EX-ACL5-XP-42.13P-1EC | /FABLBR-O/H | MANUFACTURING FAB OVERHEAD |  | 0.04
| EX-ACL5-XP-42.00P-1EC | ACL5 TRIM FLNG, PWR 1EC |  |  |  | F | M |  | N | Y | N
EX-ACL5-XP-42.00P-1EC | /C | FINISH REQUIRED: Y |  | 0
EX-ACL5-XP-42.00P-1EC | /C | HOLES REQUIRED: Y |  | 0
EX-ACL5-XP-42.00P-1EC | /C | 1. CUT EXTRUSION AND RAILS @ 42.00" EXACTLY |  | 0
EX-ACL5-XP-42.00P-1EC | /C | 2. DRILL & TAP (1) POWER HOLE AND DRILL (2) MOUNTING HOLES |  | 0
EX-ACL5-XP-42.00P-1EC | /C | 3. ATTACH (2) "EX-D5-TF-RAILS" TO EXTRUSION |  | 0
EX-ACL5-XP-42.00P-1EC | /C | 0. ATTACH (1) "EC-ACL5-MTF" END CAP NEAR POWER HOLE |  | 0
EX-ACL5-XP-42.00P-1EC | /C | 0. ALL OF THE ABOVE STEPS MUST BE COMPLETED BEFORE POWDER COATING |  | 0
EX-ACL5-XP-42.00P-1EC | EX-ACL5S-MSTR-8 | DIE#016719 8FT. LENGTH +1/8" |  | 1 |  |  | B
EX-ACL5-XP-42.00P-1EC | EX-D5-TF-RAIL-12 | DIE# 014407 12FT.LENGTHS +1/ |  | 2 |  |  | B
EX-ACL5-XP-42.00P-1EC | /OUTLBR | POWDER COATING |  | 8
EX-ACL5-XP-42.00P-1EC | /EXT-CUT | EXTRUSION CUTTING CHARGE |  | 0.04
EX-ACL5-XP-42.00P-1EC | /EXT-CUT-O/H | Extrusion cutting overhead |  | 0.04
EX-ACL5-XP-42.00P-1EC | /FABLBR | MANUFACTURING FAB LABOR |  | 0.04
EX-ACL5-XP-42.00P-1EC | /FABLBR-O/H | MANUFACTURING FAB OVERHEAD |  | 0.04
| EX-ACL5-XP-41.88P-1EC | ACL5 TRIM FLNG, PWR 1EC |  |  |  | F | M |  | N | Y | N
EX-ACL5-XP-41.88P-1EC | /C | FINISH REQUIRED: Y |  | 0
EX-ACL5-XP-41.88P-1EC | /C | HOLES REQUIRED: Y |  | 0
EX-ACL5-XP-41.88P-1EC | /C | 1. CUT EXTRUSION AND RAILS @ 41.875" EXACTLY |  | 0
EX-ACL5-XP-41.88P-1EC | /C | 2. DRILL & TAP (1) POWER HOLE AND DRILL (2) MOUNTING HOLES |  | 0
EX-ACL5-XP-41.88P-1EC | /C | 3. ATTACH (2) "EX-D5-TF-RAILS" TO EXTRUSION |  | 0
EX-ACL5-XP-41.88P-1EC | /C | 0. ATTACH (1) "EC-ACL5-MTF" END CAP NEAR POWER HOLE |  | 0
EX-ACL5-XP-41.88P-1EC | /C | 0. ALL OF THE ABOVE STEPS MUST BE COMPLETED BEFORE POWDER COATING |  | 0
EX-ACL5-XP-41.88P-1EC | EX-ACL5S-MSTR-8 | DIE#016719 8FT. LENGTH +1/8" |  | 1 |  |  | B
EX-ACL5-XP-41.88P-1EC | EX-D5-TF-RAIL-12 | DIE# 014407 12FT.LENGTHS +1/ |  | 2 |  |  | B
EX-ACL5-XP-41.88P-1EC | /OUTLBR | POWDER COATING |  | 8
EX-ACL5-XP-41.88P-1EC | /EXT-CUT | EXTRUSION CUTTING CHARGE |  | 0.04
EX-ACL5-XP-41.88P-1EC | /EXT-CUT-O/H | Extrusion cutting overhead |  | 0.04
EX-ACL5-XP-41.88P-1EC | /FABLBR | MANUFACTURING FAB LABOR |  | 0.04
EX-ACL5-XP-41.88P-1EC | /FABLBR-O/H | MANUFACTURING FAB OVERHEAD |  | 0.04
| EX-ACL5-XP-41.75P-1EC | ACL5 TRIM FLNG, PWR 1EC |  |  |  | F | M |  | N | Y | N
EX-ACL5-XP-41.75P-1EC | /C | FINISH REQUIRED: Y |  | 0
EX-ACL5-XP-41.75P-1EC | /C | HOLES REQUIRED: Y |  | 0
EX-ACL5-XP-41.75P-1EC | /C | 1. CUT EXTRUSION AND RAILS @ 41.75" EXACTLY |  | 0
EX-ACL5-XP-41.75P-1EC | /C | 2. DRILL & TAP (1) POWER HOLE AND DRILL (2) MOUNTING HOLES |  | 0
EX-ACL5-XP-41.75P-1EC | /C | 3. ATTACH (2) "EX-D5-TF-RAILS" TO EXTRUSION |  | 0
EX-ACL5-XP-41.75P-1EC | /C | 0. ATTACH (1) "EC-ACL5-MTF" END CAP NEAR POWER HOLE |  | 0
EX-ACL5-XP-41.75P-1EC | /C | 0. ALL OF THE ABOVE STEPS MUST BE COMPLETED BEFORE POWDER COATING |  | 0
EX-ACL5-XP-41.75P-1EC | EX-ACL5S-MSTR-8 | DIE#016719 8FT. LENGTH +1/8" |  | 1 |  |  | B
EX-ACL5-XP-41.75P-1EC | EX-D5-TF-RAIL-12 | DIE# 014407 12FT.LENGTHS +1/ |  | 2 |  |  | B
EX-ACL5-XP-41.75P-1EC | /OUTLBR | POWDER COATING |  | 8
EX-ACL5-XP-41.75P-1EC | /EXT-CUT | EXTRUSION CUTTING CHARGE |  | 0.04
EX-ACL5-XP-41.75P-1EC | /EXT-CUT-O/H | Extrusion cutting overhead |  | 0.04
EX-ACL5-XP-41.75P-1EC | /FABLBR | MANUFACTURING FAB LABOR |  | 0.04
EX-ACL5-XP-41.75P-1EC | /FABLBR-O/H | MANUFACTURING FAB OVERHEAD |  | 0.04
| EX-ACL5-XP-41.63P-1EC | ACL5 TRIM FLNG, PWR 1EC |  |  |  | F | M |  | N | Y | N
EX-ACL5-XP-41.63P-1EC | /C | FINISH REQUIRED: Y |  | 0
EX-ACL5-XP-41.63P-1EC | /C | HOLES REQUIRED: Y |  | 0
EX-ACL5-XP-41.63P-1EC | /C | 1. CUT EXTRUSION AND RAILS @ 41.625" EXACTLY |  | 0
EX-ACL5-XP-41.63P-1EC | /C | 2. DRILL & TAP (1) POWER HOLE AND DRILL (2) MOUNTING HOLES |  | 0
EX-ACL5-XP-41.63P-1EC | /C | 3. ATTACH (2) "EX-D5-TF-RAILS" TO EXTRUSION |  | 0
EX-ACL5-XP-41.63P-1EC | /C | 0. ATTACH (1) "EC-ACL5-MTF" END CAP NEAR POWER HOLE |  | 0
EX-ACL5-XP-41.63P-1EC | /C | 0. ALL OF THE ABOVE STEPS MUST BE COMPLETED BEFORE POWDER COATING |  | 0
EX-ACL5-XP-41.63P-1EC | EX-ACL5S-MSTR-8 | DIE#016719 8FT. LENGTH +1/8" |  | 1 |  |  | B
EX-ACL5-XP-41.63P-1EC | EX-D5-TF-RAIL-12 | DIE# 014407 12FT.LENGTHS +1/ |  | 2 |  |  | B
EX-ACL5-XP-41.63P-1EC | /OUTLBR | POWDER COATING |  | 8
EX-ACL5-XP-41.63P-1EC | /EXT-CUT | EXTRUSION CUTTING CHARGE |  | 0.04
EX-ACL5-XP-41.63P-1EC | /EXT-CUT-O/H | Extrusion cutting overhead |  | 0.04
EX-ACL5-XP-41.63P-1EC | /FABLBR | MANUFACTURING FAB LABOR |  | 0.04
EX-ACL5-XP-41.63P-1EC | /FABLBR-O/H | MANUFACTURING FAB OVERHEAD |  | 0.04
| EX-ACL5-XP-41.50P-1EC | ACL5 TRIM FLNG, PWR 1EC |  |  |  | F | M |  | N | Y | N
EX-ACL5-XP-41.50P-1EC | /C | FINISH REQUIRED: Y |  | 0
EX-ACL5-XP-41.50P-1EC | /C | HOLES REQUIRED: Y |  | 0
EX-ACL5-XP-41.50P-1EC | /C | 1. CUT EXTRUSION AND RAILS @ 41.5" EXACTLY |  | 0
EX-ACL5-XP-41.50P-1EC | /C | 2. DRILL & TAP (1) POWER HOLE AND DRILL (2) MOUNTING HOLES |  | 0
EX-ACL5-XP-41.50P-1EC | /C | 3. ATTACH (2) "EX-D5-TF-RAILS" TO EXTRUSION |  | 0
EX-ACL5-XP-41.50P-1EC | /C | 0. ATTACH (1) "EC-ACL5-MTF" END CAP NEAR POWER HOLE |  | 0
EX-ACL5-XP-41.50P-1EC | /C | 0. ALL OF THE ABOVE STEPS MUST BE COMPLETED BEFORE POWDER COATING |  | 0
EX-ACL5-XP-41.50P-1EC | EX-ACL5S-MSTR-8 | DIE#016719 8FT. LENGTH +1/8" |  | 1 |  |  | B
EX-ACL5-XP-41.50P-1EC | EX-D5-TF-RAIL-12 | DIE# 014407 12FT.LENGTHS +1/ |  | 2 |  |  | B
EX-ACL5-XP-41.50P-1EC | /OUTLBR | POWDER COATING |  | 8
EX-ACL5-XP-41.50P-1EC | /EXT-CUT | EXTRUSION CUTTING CHARGE |  | 0.04
EX-ACL5-XP-41.50P-1EC | /EXT-CUT-O/H | Extrusion cutting overhead |  | 0.04
EX-ACL5-XP-41.50P-1EC | /FABLBR | MANUFACTURING FAB LABOR |  | 0.04
EX-ACL5-XP-41.50P-1EC | /FABLBR-O/H | MANUFACTURING FAB OVERHEAD |  | 0.04
| EX-ACL5-XP-41.38P-1EC | ACL5 TRIM FLNG, PWR 1EC |  |  |  | F | M |  | N | Y | N
EX-ACL5-XP-41.38P-1EC | /C | FINISH REQUIRED: Y |  | 0
EX-ACL5-XP-41.38P-1EC | /C | HOLES REQUIRED: Y |  | 0
EX-ACL5-XP-41.38P-1EC | /C | 1. CUT EXTRUSION AND RAILS @ 41.375" EXACTLY |  | 0
EX-ACL5-XP-41.38P-1EC | /C | 2. DRILL & TAP (1) POWER HOLE AND DRILL (2) MOUNTING HOLES |  | 0
EX-ACL5-XP-41.38P-1EC | /C | 3. ATTACH (2) "EX-D5-TF-RAILS" TO EXTRUSION |  | 0
EX-ACL5-XP-41.38P-1EC | /C | 0. ATTACH (1) "EC-ACL5-MTF" END CAP NEAR POWER HOLE |  | 0
EX-ACL5-XP-41.38P-1EC | /C | 0. ALL OF THE ABOVE STEPS MUST BE COMPLETED BEFORE POWDER COATING |  | 0
EX-ACL5-XP-41.38P-1EC | EX-ACL5S-MSTR-8 | DIE#016719 8FT. LENGTH +1/8" |  | 1 |  |  | B
EX-ACL5-XP-41.38P-1EC | EX-D5-TF-RAIL-12 | DIE# 014407 12FT.LENGTHS +1/ |  | 2 |  |  | B
EX-ACL5-XP-41.38P-1EC | /OUTLBR | POWDER COATING |  | 8
EX-ACL5-XP-41.38P-1EC | /EXT-CUT | EXTRUSION CUTTING CHARGE |  | 0.04
EX-ACL5-XP-41.38P-1EC | /EXT-CUT-O/H | Extrusion cutting overhead |  | 0.04
EX-ACL5-XP-41.38P-1EC | /FABLBR | MANUFACTURING FAB LABOR |  | 0.04
EX-ACL5-XP-41.38P-1EC | /FABLBR-O/H | MANUFACTURING FAB OVERHEAD |  | 0.04
| EX-ACL5-XP-41.25P-1EC | ACL5 TRIM FLNG, PWR 1EC |  |  |  | F | M |  | N | Y | N
EX-ACL5-XP-41.25P-1EC | /C | FINISH REQUIRED: Y |  | 0
EX-ACL5-XP-41.25P-1EC | /C | HOLES REQUIRED: Y |  | 0
EX-ACL5-XP-41.25P-1EC | /C | 1. CUT EXTRUSION AND RAILS @ 41.25" EXACTLY |  | 0
EX-ACL5-XP-41.25P-1EC | /C | 2. DRILL & TAP (1) POWER HOLE AND DRILL (2) MOUNTING HOLES |  | 0
EX-ACL5-XP-41.25P-1EC | /C | 3. ATTACH (2) "EX-D5-TF-RAILS" TO EXTRUSION |  | 0
EX-ACL5-XP-41.25P-1EC | /C | 0. ATTACH (1) "EC-ACL5-MTF" END CAP NEAR POWER HOLE |  | 0
EX-ACL5-XP-41.25P-1EC | /C | 0. ALL OF THE ABOVE STEPS MUST BE COMPLETED BEFORE POWDER COATING |  | 0
EX-ACL5-XP-41.25P-1EC | EX-ACL5S-MSTR-8 | DIE#016719 8FT. LENGTH +1/8" |  | 1 |  |  | B
EX-ACL5-XP-41.25P-1EC | EX-D5-TF-RAIL-12 | DIE# 014407 12FT.LENGTHS +1/ |  | 2 |  |  | B
EX-ACL5-XP-41.25P-1EC | /OUTLBR | POWDER COATING |  | 8
EX-ACL5-XP-41.25P-1EC | /EXT-CUT | EXTRUSION CUTTING CHARGE |  | 0.04
EX-ACL5-XP-41.25P-1EC | /EXT-CUT-O/H | Extrusion cutting overhead |  | 0.04
EX-ACL5-XP-41.25P-1EC | /FABLBR | MANUFACTURING FAB LABOR |  | 0.04
EX-ACL5-XP-41.25P-1EC | /FABLBR-O/H | MANUFACTURING FAB OVERHEAD |  | 0.04
| EX-ACL5-XP-41.13P-1EC | ACL5 TRIM FLNG, PWR 1EC |  |  |  | F | M |  | N | Y | N
EX-ACL5-XP-41.13P-1EC | /C | FINISH REQUIRED: Y |  | 0
EX-ACL5-XP-41.13P-1EC | /C | HOLES REQUIRED: Y |  | 0
EX-ACL5-XP-41.13P-1EC | /C | 1. CUT EXTRUSION AND RAILS @ 41.125" EXACTLY |  | 0
EX-ACL5-XP-41.13P-1EC | /C | 2. DRILL & TAP (1) POWER HOLE AND DRILL (2) MOUNTING HOLES |  | 0
EX-ACL5-XP-41.13P-1EC | /C | 3. ATTACH (2) "EX-D5-TF-RAILS" TO EXTRUSION |  | 0
EX-ACL5-XP-41.13P-1EC | /C | 0. ATTACH (1) "EC-ACL5-MTF" END CAP NEAR POWER HOLE |  | 0
EX-ACL5-XP-41.13P-1EC | /C | 0. ALL OF THE ABOVE STEPS MUST BE COMPLETED BEFORE POWDER COATING |  | 0
EX-ACL5-XP-41.13P-1EC | EX-ACL5S-MSTR-8 | DIE#016719 8FT. LENGTH +1/8" |  | 1 |  |  | B
EX-ACL5-XP-41.13P-1EC | EX-D5-TF-RAIL-12 | DIE# 014407 12FT.LENGTHS +1/ |  | 2 |  |  | B
EX-ACL5-XP-41.13P-1EC | /OUTLBR | POWDER COATING |  | 8
EX-ACL5-XP-41.13P-1EC | /EXT-CUT | EXTRUSION CUTTING CHARGE |  | 0.04
EX-ACL5-XP-41.13P-1EC | /EXT-CUT-O/H | Extrusion cutting overhead |  | 0.04
EX-ACL5-XP-41.13P-1EC | /FABLBR | MANUFACTURING FAB LABOR |  | 0.04
EX-ACL5-XP-41.13P-1EC | /FABLBR-O/H | MANUFACTURING FAB OVERHEAD |  | 0.04
| EX-ACL5-XP-41.00P-1EC | ACL5 TRIM FLNG, PWR 1EC |  |  |  | F | M |  | N | Y | N
EX-ACL5-XP-41.00P-1EC | /C | FINISH REQUIRED: Y |  | 0
EX-ACL5-XP-41.00P-1EC | /C | HOLES REQUIRED: Y |  | 0
EX-ACL5-XP-41.00P-1EC | /C | 1. CUT EXTRUSION AND RAILS @ 41.00" EXACTLY |  | 0
EX-ACL5-XP-41.00P-1EC | /C | 2. DRILL & TAP (1) POWER HOLE AND DRILL (2) MOUNTING HOLES |  | 0
EX-ACL5-XP-41.00P-1EC | /C | 3. ATTACH (2) "EX-D5-TF-RAILS" TO EXTRUSION |  | 0
EX-ACL5-XP-41.00P-1EC | /C | 0. ATTACH (1) "EC-ACL5-MTF" END CAP NEAR POWER HOLE |  | 0
EX-ACL5-XP-41.00P-1EC | /C | 0. ALL OF THE ABOVE STEPS MUST BE COMPLETED BEFORE POWDER COATING |  | 0
EX-ACL5-XP-41.00P-1EC | EX-ACL5S-MSTR-8 | DIE#016719 8FT. LENGTH +1/8" |  | 1 |  |  | B
EX-ACL5-XP-41.00P-1EC | EX-D5-TF-RAIL-12 | DIE# 014407 12FT.LENGTHS +1/ |  | 2 |  |  | B
EX-ACL5-XP-41.00P-1EC | /OUTLBR | POWDER COATING |  | 8
EX-ACL5-XP-41.00P-1EC | /EXT-CUT | EXTRUSION CUTTING CHARGE |  | 0.04
EX-ACL5-XP-41.00P-1EC | /EXT-CUT-O/H | Extrusion cutting overhead |  | 0.04
EX-ACL5-XP-41.00P-1EC | /FABLBR | MANUFACTURING FAB LABOR |  | 0.04
EX-ACL5-XP-41.00P-1EC | /FABLBR-O/H | MANUFACTURING FAB OVERHEAD |  | 0.04
| EX-ACL5-XP-40.88P-1EC | ACL5 TRIM FLNG, PWR 1EC |  |  |  | F | M |  | N | Y | N
EX-ACL5-XP-40.88P-1EC | /C | FINISH REQUIRED: Y |  | 0
EX-ACL5-XP-40.88P-1EC | /C | HOLES REQUIRED: Y |  | 0
EX-ACL5-XP-40.88P-1EC | /C | 1. CUT EXTRUSION AND RAILS @ 40.875" EXACTLY |  | 0
EX-ACL5-XP-40.88P-1EC | /C | 2. DRILL & TAP (1) POWER HOLE AND DRILL (2) MOUNTING HOLES |  | 0
EX-ACL5-XP-40.88P-1EC | /C | 3. ATTACH (2) "EX-D5-TF-RAILS" TO EXTRUSION |  | 0
EX-ACL5-XP-40.88P-1EC | /C | 0. ATTACH (1) "EC-ACL5-MTF" END CAP NEAR POWER HOLE |  | 0
EX-ACL5-XP-40.88P-1EC | /C | 0. ALL OF THE ABOVE STEPS MUST BE COMPLETED BEFORE POWDER COATING |  | 0
EX-ACL5-XP-40.88P-1EC | EX-ACL5S-MSTR-8 | DIE#016719 8FT. LENGTH +1/8" |  | 1 |  |  | B
EX-ACL5-XP-40.88P-1EC | EX-D5-TF-RAIL-12 | DIE# 014407 12FT.LENGTHS +1/ |  | 2 |  |  | B
EX-ACL5-XP-40.88P-1EC | /OUTLBR | POWDER COATING |  | 8
EX-ACL5-XP-40.88P-1EC | /EXT-CUT | EXTRUSION CUTTING CHARGE |  | 0.04
EX-ACL5-XP-40.88P-1EC | /EXT-CUT-O/H | Extrusion cutting overhead |  | 0.04
EX-ACL5-XP-40.88P-1EC | /FABLBR | MANUFACTURING FAB LABOR |  | 0.04
EX-ACL5-XP-40.88P-1EC | /FABLBR-O/H | MANUFACTURING FAB OVERHEAD |  | 0.04
| EX-ACL5-XP-40.75P-1EC | ACL5 TRIM FLNG, PWR 1EC |  |  |  | F | M |  | N | Y | N
EX-ACL5-XP-40.75P-1EC | /C | FINISH REQUIRED: Y |  | 0
EX-ACL5-XP-40.75P-1EC | /C | HOLES REQUIRED: Y |  | 0
EX-ACL5-XP-40.75P-1EC | /C | 1. CUT EXTRUSION AND RAILS @ 40.75" EXACTLY |  | 0
EX-ACL5-XP-40.75P-1EC | /C | 2. DRILL & TAP (1) POWER HOLE AND DRILL (2) MOUNTING HOLES |  | 0
EX-ACL5-XP-40.75P-1EC | /C | 3. ATTACH (2) "EX-D5-TF-RAILS" TO EXTRUSION |  | 0
EX-ACL5-XP-40.75P-1EC | /C | 0. ATTACH (1) "EC-ACL5-MTF" END CAP NEAR POWER HOLE |  | 0
EX-ACL5-XP-40.75P-1EC | /C | 0. ALL OF THE ABOVE STEPS MUST BE COMPLETED BEFORE POWDER COATING |  | 0
EX-ACL5-XP-40.75P-1EC | EX-ACL5S-MSTR-8 | DIE#016719 8FT. LENGTH +1/8" |  | 1 |  |  | B
EX-ACL5-XP-40.75P-1EC | EX-D5-TF-RAIL-12 | DIE# 014407 12FT.LENGTHS +1/ |  | 2 |  |  | B
EX-ACL5-XP-40.75P-1EC | /OUTLBR | POWDER COATING |  | 8
EX-ACL5-XP-40.75P-1EC | /EXT-CUT | EXTRUSION CUTTING CHARGE |  | 0.04
EX-ACL5-XP-40.75P-1EC | /EXT-CUT-O/H | Extrusion cutting overhead |  | 0.04
EX-ACL5-XP-40.75P-1EC | /FABLBR | MANUFACTURING FAB LABOR |  | 0.04
EX-ACL5-XP-40.75P-1EC | /FABLBR-O/H | MANUFACTURING FAB OVERHEAD |  | 0.04
| EX-ACL5-XP-40.63P-1EC | ACL5 TRIM FLNG, PWR 1EC |  |  |  | F | M |  | N | Y | N
EX-ACL5-XP-40.63P-1EC | /C | FINISH REQUIRED: Y |  | 0
EX-ACL5-XP-40.63P-1EC | /C | HOLES REQUIRED: Y |  | 0
EX-ACL5-XP-40.63P-1EC | /C | 1. CUT EXTRUSION AND RAILS @ 40.625" EXACTLY |  | 0
EX-ACL5-XP-40.63P-1EC | /C | 2. DRILL & TAP (1) POWER HOLE AND DRILL (2) MOUNTING HOLES |  | 0
EX-ACL5-XP-40.63P-1EC | /C | 3. ATTACH (2) "EX-D5-TF-RAILS" TO EXTRUSION |  | 0
EX-ACL5-XP-40.63P-1EC | /C | 0. ATTACH (1) "EC-ACL5-MTF" END CAP NEAR POWER HOLE |  | 0
EX-ACL5-XP-40.63P-1EC | /C | 0. ALL OF THE ABOVE STEPS MUST BE COMPLETED BEFORE POWDER COATING |  | 0
EX-ACL5-XP-40.63P-1EC | EX-ACL5S-MSTR-8 | DIE#016719 8FT. LENGTH +1/8" |  | 1 |  |  | B
EX-ACL5-XP-40.63P-1EC | EX-D5-TF-RAIL-12 | DIE# 014407 12FT.LENGTHS +1/ |  | 2 |  |  | B
EX-ACL5-XP-40.63P-1EC | /OUTLBR | POWDER COATING |  | 8
EX-ACL5-XP-40.63P-1EC | /EXT-CUT | EXTRUSION CUTTING CHARGE |  | 0.04
EX-ACL5-XP-40.63P-1EC | /EXT-CUT-O/H | Extrusion cutting overhead |  | 0.04
EX-ACL5-XP-40.63P-1EC | /FABLBR | MANUFACTURING FAB LABOR |  | 0.04
EX-ACL5-XP-40.63P-1EC | /FABLBR-O/H | MANUFACTURING FAB OVERHEAD |  | 0.04
| EX-ACL5-XP-40.50P-1EC | ACL5 TRIM FLNG, PWR 1EC |  |  |  | F | M |  | N | Y | N
EX-ACL5-XP-40.50P-1EC | /C | FINISH REQUIRED: Y |  | 0
EX-ACL5-XP-40.50P-1EC | /C | HOLES REQUIRED: Y |  | 0
EX-ACL5-XP-40.50P-1EC | /C | 1. CUT EXTRUSION AND RAILS @ 40.5" EXACTLY |  | 0
EX-ACL5-XP-40.50P-1EC | /C | 2. DRILL & TAP (1) POWER HOLE AND DRILL (2) MOUNTING HOLES |  | 0
EX-ACL5-XP-40.50P-1EC | /C | 3. ATTACH (2) "EX-D5-TF-RAILS" TO EXTRUSION |  | 0
EX-ACL5-XP-40.50P-1EC | /C | 0. ATTACH (1) "EC-ACL5-MTF" END CAP NEAR POWER HOLE |  | 0
EX-ACL5-XP-40.50P-1EC | /C | 0. ALL OF THE ABOVE STEPS MUST BE COMPLETED BEFORE POWDER COATING |  | 0
EX-ACL5-XP-40.50P-1EC | EX-ACL5S-MSTR-8 | DIE#016719 8FT. LENGTH +1/8" |  | 1 |  |  | B
EX-ACL5-XP-40.50P-1EC | EX-D5-TF-RAIL-12 | DIE# 014407 12FT.LENGTHS +1/ |  | 2 |  |  | B
EX-ACL5-XP-40.50P-1EC | /OUTLBR | POWDER COATING |  | 8
EX-ACL5-XP-40.50P-1EC | /EXT-CUT | EXTRUSION CUTTING CHARGE |  | 0.04
EX-ACL5-XP-40.50P-1EC | /EXT-CUT-O/H | Extrusion cutting overhead |  | 0.04
EX-ACL5-XP-40.50P-1EC | /FABLBR | MANUFACTURING FAB LABOR |  | 0.04
EX-ACL5-XP-40.50P-1EC | /FABLBR-O/H | MANUFACTURING FAB OVERHEAD |  | 0.04
| EX-ACL5-XP-40.38P-1EC | ACL5 TRIM FLNG, PWR 1EC |  |  |  | F | M |  | N | Y | N
EX-ACL5-XP-40.38P-1EC | /C | FINISH REQUIRED: Y |  | 0
EX-ACL5-XP-40.38P-1EC | /C | HOLES REQUIRED: Y |  | 0
EX-ACL5-XP-40.38P-1EC | /C | 1. CUT EXTRUSION AND RAILS @ 40.375" EXACTLY |  | 0
EX-ACL5-XP-40.38P-1EC | /C | 2. DRILL & TAP (1) POWER HOLE AND DRILL (2) MOUNTING HOLES |  | 0
EX-ACL5-XP-40.38P-1EC | /C | 3. ATTACH (2) "EX-D5-TF-RAILS" TO EXTRUSION |  | 0
EX-ACL5-XP-40.38P-1EC | /C | 0. ATTACH (1) "EC-ACL5-MTF" END CAP NEAR POWER HOLE |  | 0
EX-ACL5-XP-40.38P-1EC | /C | 0. ALL OF THE ABOVE STEPS MUST BE COMPLETED BEFORE POWDER COATING |  | 0
EX-ACL5-XP-40.38P-1EC | EX-ACL5S-MSTR-8 | DIE#016719 8FT. LENGTH +1/8" |  | 1 |  |  | B
EX-ACL5-XP-40.38P-1EC | EX-D5-TF-RAIL-12 | DIE# 014407 12FT.LENGTHS +1/ |  | 2 |  |  | B
EX-ACL5-XP-40.38P-1EC | /OUTLBR | POWDER COATING |  | 8
EX-ACL5-XP-40.38P-1EC | /EXT-CUT | EXTRUSION CUTTING CHARGE |  | 0.04
EX-ACL5-XP-40.38P-1EC | /EXT-CUT-O/H | Extrusion cutting overhead |  | 0.04
EX-ACL5-XP-40.38P-1EC | /FABLBR | MANUFACTURING FAB LABOR |  | 0.04
EX-ACL5-XP-40.38P-1EC | /FABLBR-O/H | MANUFACTURING FAB OVERHEAD |  | 0.04
| EX-ACL5-XP-40.25P-1EC | ACL5 TRIM FLNG, PWR 1EC |  |  |  | F | M |  | N | Y | N
EX-ACL5-XP-40.25P-1EC | /C | FINISH REQUIRED: Y |  | 0
EX-ACL5-XP-40.25P-1EC | /C | HOLES REQUIRED: Y |  | 0
EX-ACL5-XP-40.25P-1EC | /C | 1. CUT EXTRUSION AND RAILS @ 40.25" EXACTLY |  | 0
EX-ACL5-XP-40.25P-1EC | /C | 2. DRILL & TAP (1) POWER HOLE AND DRILL (2) MOUNTING HOLES |  | 0
EX-ACL5-XP-40.25P-1EC | /C | 3. ATTACH (2) "EX-D5-TF-RAILS" TO EXTRUSION |  | 0
EX-ACL5-XP-40.25P-1EC | /C | 0. ATTACH (1) "EC-ACL5-MTF" END CAP NEAR POWER HOLE |  | 0
EX-ACL5-XP-40.25P-1EC | /C | 0. ALL OF THE ABOVE STEPS MUST BE COMPLETED BEFORE POWDER COATING |  | 0
EX-ACL5-XP-40.25P-1EC | EX-ACL5S-MSTR-8 | DIE#016719 8FT. LENGTH +1/8" |  | 1 |  |  | B
EX-ACL5-XP-40.25P-1EC | EX-D5-TF-RAIL-12 | DIE# 014407 12FT.LENGTHS +1/ |  | 2 |  |  | B
EX-ACL5-XP-40.25P-1EC | /OUTLBR | POWDER COATING |  | 8
EX-ACL5-XP-40.25P-1EC | /EXT-CUT | EXTRUSION CUTTING CHARGE |  | 0.04
EX-ACL5-XP-40.25P-1EC | /EXT-CUT-O/H | Extrusion cutting overhead |  | 0.04
EX-ACL5-XP-40.25P-1EC | /FABLBR | MANUFACTURING FAB LABOR |  | 0.04
EX-ACL5-XP-40.25P-1EC | /FABLBR-O/H | MANUFACTURING FAB OVERHEAD |  | 0.04
| EX-ACL5-XP-40.13P-1EC | ACL5 TRIM FLNG, PWR 1EC |  |  |  | F | M |  | N | Y | N
EX-ACL5-XP-40.13P-1EC | /C | FINISH REQUIRED: Y |  | 0
EX-ACL5-XP-40.13P-1EC | /C | HOLES REQUIRED: Y |  | 0
EX-ACL5-XP-40.13P-1EC | /C | 1. CUT EXTRUSION AND RAILS @ 40.125" EXACTLY |  | 0
EX-ACL5-XP-40.13P-1EC | /C | 2. DRILL & TAP (1) POWER HOLE AND DRILL (2) MOUNTING HOLES |  | 0
EX-ACL5-XP-40.13P-1EC | /C | 3. ATTACH (2) "EX-D5-TF-RAILS" TO EXTRUSION |  | 0
EX-ACL5-XP-40.13P-1EC | /C | 0. ATTACH (1) "EC-ACL5-MTF" END CAP NEAR POWER HOLE |  | 0
EX-ACL5-XP-40.13P-1EC | /C | 0. ALL OF THE ABOVE STEPS MUST BE COMPLETED BEFORE POWDER COATING |  | 0
EX-ACL5-XP-40.13P-1EC | EX-ACL5S-MSTR-8 | DIE#016719 8FT. LENGTH +1/8" |  | 1 |  |  | B
EX-ACL5-XP-40.13P-1EC | EX-D5-TF-RAIL-12 | DIE# 014407 12FT.LENGTHS +1/ |  | 2 |  |  | B
EX-ACL5-XP-40.13P-1EC | /OUTLBR | POWDER COATING |  | 8
EX-ACL5-XP-40.13P-1EC | /EXT-CUT | EXTRUSION CUTTING CHARGE |  | 0.04
EX-ACL5-XP-40.13P-1EC | /EXT-CUT-O/H | Extrusion cutting overhead |  | 0.04
EX-ACL5-XP-40.13P-1EC | /FABLBR | MANUFACTURING FAB LABOR |  | 0.04
EX-ACL5-XP-40.13P-1EC | /FABLBR-O/H | MANUFACTURING FAB OVERHEAD |  | 0.04
| EX-ACL5-XP-40.00P-1EC | ACL5 TRIM FLNG, PWR 1EC |  |  |  | F | M |  | N | Y | N
EX-ACL5-XP-40.00P-1EC | /C | FINISH REQUIRED: Y |  | 0
EX-ACL5-XP-40.00P-1EC | /C | HOLES REQUIRED: Y |  | 0
EX-ACL5-XP-40.00P-1EC | /C | 1. CUT EXTRUSION AND RAILS @ 40.00" EXACTLY |  | 0
EX-ACL5-XP-40.00P-1EC | /C | 2. DRILL & TAP (1) POWER HOLE AND DRILL (2) MOUNTING HOLES |  | 0
EX-ACL5-XP-40.00P-1EC | /C | 3. ATTACH (2) "EX-D5-TF-RAILS" TO EXTRUSION |  | 0
EX-ACL5-XP-40.00P-1EC | /C | 0. ATTACH (1) "EC-ACL5-MTF" END CAP NEAR POWER HOLE |  | 0
EX-ACL5-XP-40.00P-1EC | /C | 0. ALL OF THE ABOVE STEPS MUST BE COMPLETED BEFORE POWDER COATING |  | 0
EX-ACL5-XP-40.00P-1EC | EX-ACL5S-MSTR-8 | DIE#016719 8FT. LENGTH +1/8" |  | 1 |  |  | B
EX-ACL5-XP-40.00P-1EC | EX-D5-TF-RAIL-12 | DIE# 014407 12FT.LENGTHS +1/ |  | 2 |  |  | B
EX-ACL5-XP-40.00P-1EC | /OUTLBR | POWDER COATING |  | 8
EX-ACL5-XP-40.00P-1EC | /EXT-CUT | EXTRUSION CUTTING CHARGE |  | 0.04
EX-ACL5-XP-40.00P-1EC | /EXT-CUT-O/H | Extrusion cutting overhead |  | 0.04
EX-ACL5-XP-40.00P-1EC | /FABLBR | MANUFACTURING FAB LABOR |  | 0.04
EX-ACL5-XP-40.00P-1EC | /FABLBR-O/H | MANUFACTURING FAB OVERHEAD |  | 0.04
| EX-ACL5-XP-39.88P-1EC | ACL5 TRIM FLNG, PWR 1EC |  |  |  | F | M |  | N | Y | N
EX-ACL5-XP-39.88P-1EC | /C | FINISH REQUIRED: Y |  | 0
EX-ACL5-XP-39.88P-1EC | /C | HOLES REQUIRED: Y |  | 0
EX-ACL5-XP-39.88P-1EC | /C | 1. CUT EXTRUSION AND RAILS @ 39.875" EXACTLY |  | 0
EX-ACL5-XP-39.88P-1EC | /C | 2. DRILL & TAP (1) POWER HOLE AND DRILL (2) MOUNTING HOLES |  | 0
EX-ACL5-XP-39.88P-1EC | /C | 3. ATTACH (2) "EX-D5-TF-RAILS" TO EXTRUSION |  | 0
EX-ACL5-XP-39.88P-1EC | /C | 0. ATTACH (1) "EC-ACL5-MTF" END CAP NEAR POWER HOLE |  | 0
EX-ACL5-XP-39.88P-1EC | /C | 0. ALL OF THE ABOVE STEPS MUST BE COMPLETED BEFORE POWDER COATING |  | 0
EX-ACL5-XP-39.88P-1EC | EX-ACL5S-MSTR-8 | DIE#016719 8FT. LENGTH +1/8" |  | 1 |  |  | B
EX-ACL5-XP-39.88P-1EC | EX-D5-TF-RAIL-12 | DIE# 014407 12FT.LENGTHS +1/ |  | 2 |  |  | B
EX-ACL5-XP-39.88P-1EC | /OUTLBR | POWDER COATING |  | 8
EX-ACL5-XP-39.88P-1EC | /EXT-CUT | EXTRUSION CUTTING CHARGE |  | 0.04
EX-ACL5-XP-39.88P-1EC | /EXT-CUT-O/H | Extrusion cutting overhead |  | 0.04
EX-ACL5-XP-39.88P-1EC | /FABLBR | MANUFACTURING FAB LABOR |  | 0.04
EX-ACL5-XP-39.88P-1EC | /FABLBR-O/H | MANUFACTURING FAB OVERHEAD |  | 0.04
| EX-ACL5-XP-39.75P-1EC | ACL5 TRIM FLNG, PWR 1EC |  |  |  | F | M |  | N | Y | N
EX-ACL5-XP-39.75P-1EC | /C | FINISH REQUIRED: Y |  | 0
EX-ACL5-XP-39.75P-1EC | /C | HOLES REQUIRED: Y |  | 0
EX-ACL5-XP-39.75P-1EC | /C | 1. CUT EXTRUSION AND RAILS @ 39.75" EXACTLY |  | 0
EX-ACL5-XP-39.75P-1EC | /C | 2. DRILL & TAP (1) POWER HOLE AND DRILL (2) MOUNTING HOLES |  | 0
EX-ACL5-XP-39.75P-1EC | /C | 3. ATTACH (2) "EX-D5-TF-RAILS" TO EXTRUSION |  | 0
EX-ACL5-XP-39.75P-1EC | /C | 0. ATTACH (1) "EC-ACL5-MTF" END CAP NEAR POWER HOLE |  | 0
EX-ACL5-XP-39.75P-1EC | /C | 0. ALL OF THE ABOVE STEPS MUST BE COMPLETED BEFORE POWDER COATING |  | 0
EX-ACL5-XP-39.75P-1EC | EX-ACL5S-MSTR-8 | DIE#016719 8FT. LENGTH +1/8" |  | 1 |  |  | B
EX-ACL5-XP-39.75P-1EC | EX-D5-TF-RAIL-12 | DIE# 014407 12FT.LENGTHS +1/ |  | 2 |  |  | B
EX-ACL5-XP-39.75P-1EC | /OUTLBR | POWDER COATING |  | 8
EX-ACL5-XP-39.75P-1EC | /EXT-CUT | EXTRUSION CUTTING CHARGE |  | 0.04
EX-ACL5-XP-39.75P-1EC | /EXT-CUT-O/H | Extrusion cutting overhead |  | 0.04
EX-ACL5-XP-39.75P-1EC | /FABLBR | MANUFACTURING FAB LABOR |  | 0.04
EX-ACL5-XP-39.75P-1EC | /FABLBR-O/H | MANUFACTURING FAB OVERHEAD |  | 0.04
| EX-ACL5-XP-39.63P-1EC | ACL5 TRIM FLNG, PWR 1EC |  |  |  | F | M |  | N | Y | N
EX-ACL5-XP-39.63P-1EC | /C | FINISH REQUIRED: Y |  | 0
EX-ACL5-XP-39.63P-1EC | /C | HOLES REQUIRED: Y |  | 0
EX-ACL5-XP-39.63P-1EC | /C | 1. CUT EXTRUSION AND RAILS @ 39.625" EXACTLY |  | 0
EX-ACL5-XP-39.63P-1EC | /C | 2. DRILL & TAP (1) POWER HOLE AND DRILL (2) MOUNTING HOLES |  | 0
EX-ACL5-XP-39.63P-1EC | /C | 3. ATTACH (2) "EX-D5-TF-RAILS" TO EXTRUSION |  | 0
EX-ACL5-XP-39.63P-1EC | /C | 0. ATTACH (1) "EC-ACL5-MTF" END CAP NEAR POWER HOLE |  | 0
EX-ACL5-XP-39.63P-1EC | /C | 0. ALL OF THE ABOVE STEPS MUST BE COMPLETED BEFORE POWDER COATING |  | 0
EX-ACL5-XP-39.63P-1EC | EX-ACL5S-MSTR-8 | DIE#016719 8FT. LENGTH +1/8" |  | 1 |  |  | B
EX-ACL5-XP-39.63P-1EC | EX-D5-TF-RAIL-12 | DIE# 014407 12FT.LENGTHS +1/ |  | 2 |  |  | B
EX-ACL5-XP-39.63P-1EC | /OUTLBR | POWDER COATING |  | 8
EX-ACL5-XP-39.63P-1EC | /EXT-CUT | EXTRUSION CUTTING CHARGE |  | 0.04
EX-ACL5-XP-39.63P-1EC | /EXT-CUT-O/H | Extrusion cutting overhead |  | 0.04
EX-ACL5-XP-39.63P-1EC | /FABLBR | MANUFACTURING FAB LABOR |  | 0.04
EX-ACL5-XP-39.63P-1EC | /FABLBR-O/H | MANUFACTURING FAB OVERHEAD |  | 0.04
| EX-ACL5-XP-39.50P-1EC | ACL5 TRIM FLNG, PWR 1EC |  |  |  | F | M |  | N | Y | N
EX-ACL5-XP-39.50P-1EC | /C | FINISH REQUIRED: Y |  | 0
EX-ACL5-XP-39.50P-1EC | /C | HOLES REQUIRED: Y |  | 0
EX-ACL5-XP-39.50P-1EC | /C | 1. CUT EXTRUSION AND RAILS @ 39.5" EXACTLY |  | 0
EX-ACL5-XP-39.50P-1EC | /C | 2. DRILL & TAP (1) POWER HOLE AND DRILL (2) MOUNTING HOLES |  | 0
EX-ACL5-XP-39.50P-1EC | /C | 3. ATTACH (2) "EX-D5-TF-RAILS" TO EXTRUSION |  | 0
EX-ACL5-XP-39.50P-1EC | /C | 0. ATTACH (1) "EC-ACL5-MTF" END CAP NEAR POWER HOLE |  | 0
EX-ACL5-XP-39.50P-1EC | /C | 0. ALL OF THE ABOVE STEPS MUST BE COMPLETED BEFORE POWDER COATING |  | 0
EX-ACL5-XP-39.50P-1EC | EX-ACL5S-MSTR-8 | DIE#016719 8FT. LENGTH +1/8" |  | 1 |  |  | B
EX-ACL5-XP-39.50P-1EC | EX-D5-TF-RAIL-12 | DIE# 014407 12FT.LENGTHS +1/ |  | 2 |  |  | B
EX-ACL5-XP-39.50P-1EC | /OUTLBR | POWDER COATING |  | 8
EX-ACL5-XP-39.50P-1EC | /EXT-CUT | EXTRUSION CUTTING CHARGE |  | 0.04
EX-ACL5-XP-39.50P-1EC | /EXT-CUT-O/H | Extrusion cutting overhead |  | 0.04
EX-ACL5-XP-39.50P-1EC | /FABLBR | MANUFACTURING FAB LABOR |  | 0.04
EX-ACL5-XP-39.50P-1EC | /FABLBR-O/H | MANUFACTURING FAB OVERHEAD |  | 0.04
| EX-ACL5-XP-39.38P-1EC | ACL5 TRIM FLNG, PWR 1EC |  |  |  | F | M |  | N | Y | N
EX-ACL5-XP-39.38P-1EC | /C | FINISH REQUIRED: Y |  | 0
EX-ACL5-XP-39.38P-1EC | /C | HOLES REQUIRED: Y |  | 0
EX-ACL5-XP-39.38P-1EC | /C | 1. CUT EXTRUSION AND RAILS @ 39.375" EXACTLY |  | 0
EX-ACL5-XP-39.38P-1EC | /C | 2. DRILL & TAP (1) POWER HOLE AND DRILL (2) MOUNTING HOLES |  | 0
EX-ACL5-XP-39.38P-1EC | /C | 3. ATTACH (2) "EX-D5-TF-RAILS" TO EXTRUSION |  | 0
EX-ACL5-XP-39.38P-1EC | /C | 0. ATTACH (1) "EC-ACL5-MTF" END CAP NEAR POWER HOLE |  | 0
EX-ACL5-XP-39.38P-1EC | /C | 0. ALL OF THE ABOVE STEPS MUST BE COMPLETED BEFORE POWDER COATING |  | 0
EX-ACL5-XP-39.38P-1EC | EX-ACL5S-MSTR-8 | DIE#016719 8FT. LENGTH +1/8" |  | 1 |  |  | B
EX-ACL5-XP-39.38P-1EC | EX-D5-TF-RAIL-12 | DIE# 014407 12FT.LENGTHS +1/ |  | 2 |  |  | B
EX-ACL5-XP-39.38P-1EC | /OUTLBR | POWDER COATING |  | 8
EX-ACL5-XP-39.38P-1EC | /EXT-CUT | EXTRUSION CUTTING CHARGE |  | 0.04
EX-ACL5-XP-39.38P-1EC | /EXT-CUT-O/H | Extrusion cutting overhead |  | 0.04
EX-ACL5-XP-39.38P-1EC | /FABLBR | MANUFACTURING FAB LABOR |  | 0.04
EX-ACL5-XP-39.38P-1EC | /FABLBR-O/H | MANUFACTURING FAB OVERHEAD |  | 0.04
| EX-ACL5-XP-39.25P-1EC | ACL5 TRIM FLNG, PWR 1EC |  |  |  | F | M |  | N | Y | N
EX-ACL5-XP-39.25P-1EC | /C | FINISH REQUIRED: Y |  | 0
EX-ACL5-XP-39.25P-1EC | /C | HOLES REQUIRED: Y |  | 0
EX-ACL5-XP-39.25P-1EC | /C | 1. CUT EXTRUSION AND RAILS @ 39.25" EXACTLY |  | 0
EX-ACL5-XP-39.25P-1EC | /C | 2. DRILL & TAP (1) POWER HOLE AND DRILL (2) MOUNTING HOLES |  | 0
EX-ACL5-XP-39.25P-1EC | /C | 3. ATTACH (2) "EX-D5-TF-RAILS" TO EXTRUSION |  | 0
EX-ACL5-XP-39.25P-1EC | /C | 0. ATTACH (1) "EC-ACL5-MTF" END CAP NEAR POWER HOLE |  | 0
EX-ACL5-XP-39.25P-1EC | /C | 0. ALL OF THE ABOVE STEPS MUST BE COMPLETED BEFORE POWDER COATING |  | 0
EX-ACL5-XP-39.25P-1EC | EX-ACL5S-MSTR-8 | DIE#016719 8FT. LENGTH +1/8" |  | 1 |  |  | B
EX-ACL5-XP-39.25P-1EC | EX-D5-TF-RAIL-12 | DIE# 014407 12FT.LENGTHS +1/ |  | 2 |  |  | B
EX-ACL5-XP-39.25P-1EC | /OUTLBR | POWDER COATING |  | 8
EX-ACL5-XP-39.25P-1EC | /EXT-CUT | EXTRUSION CUTTING CHARGE |  | 0.04
EX-ACL5-XP-39.25P-1EC | /EXT-CUT-O/H | Extrusion cutting overhead |  | 0.04
EX-ACL5-XP-39.25P-1EC | /FABLBR | MANUFACTURING FAB LABOR |  | 0.04
EX-ACL5-XP-39.25P-1EC | /FABLBR-O/H | MANUFACTURING FAB OVERHEAD |  | 0.04
| EX-ACL5-XP-39.13P-1EC | ACL5 TRIM FLNG, PWR 1EC |  |  |  | F | M |  | N | Y | N
EX-ACL5-XP-39.13P-1EC | /C | FINISH REQUIRED: Y |  | 0
EX-ACL5-XP-39.13P-1EC | /C | HOLES REQUIRED: Y |  | 0
EX-ACL5-XP-39.13P-1EC | /C | 1. CUT EXTRUSION AND RAILS @ 39.125" EXACTLY |  | 0
EX-ACL5-XP-39.13P-1EC | /C | 2. DRILL & TAP (1) POWER HOLE AND DRILL (2) MOUNTING HOLES |  | 0
EX-ACL5-XP-39.13P-1EC | /C | 3. ATTACH (2) "EX-D5-TF-RAILS" TO EXTRUSION |  | 0
EX-ACL5-XP-39.13P-1EC | /C | 0. ATTACH (1) "EC-ACL5-MTF" END CAP NEAR POWER HOLE |  | 0
EX-ACL5-XP-39.13P-1EC | /C | 0. ALL OF THE ABOVE STEPS MUST BE COMPLETED BEFORE POWDER COATING |  | 0
EX-ACL5-XP-39.13P-1EC | EX-ACL5S-MSTR-8 | DIE#016719 8FT. LENGTH +1/8" |  | 1 |  |  | B
EX-ACL5-XP-39.13P-1EC | EX-D5-TF-RAIL-12 | DIE# 014407 12FT.LENGTHS +1/ |  | 2 |  |  | B
EX-ACL5-XP-39.13P-1EC | /OUTLBR | POWDER COATING |  | 8
EX-ACL5-XP-39.13P-1EC | /EXT-CUT | EXTRUSION CUTTING CHARGE |  | 0.04
EX-ACL5-XP-39.13P-1EC | /EXT-CUT-O/H | Extrusion cutting overhead |  | 0.04
EX-ACL5-XP-39.13P-1EC | /FABLBR | MANUFACTURING FAB LABOR |  | 0.04
EX-ACL5-XP-39.13P-1EC | /FABLBR-O/H | MANUFACTURING FAB OVERHEAD |  | 0.04
| EX-ACL5-XP-39.00P-1EC | ACL5 TRIM FLNG, PWR 1EC |  |  |  | F | M |  | N | Y | N
EX-ACL5-XP-39.00P-1EC | /C | FINISH REQUIRED: Y |  | 0
EX-ACL5-XP-39.00P-1EC | /C | HOLES REQUIRED: Y |  | 0
EX-ACL5-XP-39.00P-1EC | /C | 1. CUT EXTRUSION AND RAILS @ 39.00" EXACTLY |  | 0
EX-ACL5-XP-39.00P-1EC | /C | 2. DRILL & TAP (1) POWER HOLE AND DRILL (2) MOUNTING HOLES |  | 0
EX-ACL5-XP-39.00P-1EC | /C | 3. ATTACH (2) "EX-D5-TF-RAILS" TO EXTRUSION |  | 0
EX-ACL5-XP-39.00P-1EC | /C | 0. ATTACH (1) "EC-ACL5-MTF" END CAP NEAR POWER HOLE |  | 0
EX-ACL5-XP-39.00P-1EC | /C | 0. ALL OF THE ABOVE STEPS MUST BE COMPLETED BEFORE POWDER COATING |  | 0
EX-ACL5-XP-39.00P-1EC | EX-ACL5S-MSTR-8 | DIE#016719 8FT. LENGTH +1/8" |  | 1 |  |  | B
EX-ACL5-XP-39.00P-1EC | EX-D5-TF-RAIL-12 | DIE# 014407 12FT.LENGTHS +1/ |  | 2 |  |  | B
EX-ACL5-XP-39.00P-1EC | /OUTLBR | POWDER COATING |  | 8
EX-ACL5-XP-39.00P-1EC | /EXT-CUT | EXTRUSION CUTTING CHARGE |  | 0.04
EX-ACL5-XP-39.00P-1EC | /EXT-CUT-O/H | Extrusion cutting overhead |  | 0.04
EX-ACL5-XP-39.00P-1EC | /FABLBR | MANUFACTURING FAB LABOR |  | 0.04
EX-ACL5-XP-39.00P-1EC | /FABLBR-O/H | MANUFACTURING FAB OVERHEAD |  | 0.04
| EX-ACL5-XP-38.88P-1EC | ACL5 TRIM FLNG, PWR 1EC |  |  |  | F | M |  | N | Y | N
EX-ACL5-XP-38.88P-1EC | /C | FINISH REQUIRED: Y |  | 0
EX-ACL5-XP-38.88P-1EC | /C | HOLES REQUIRED: Y |  | 0
EX-ACL5-XP-38.88P-1EC | /C | 1. CUT EXTRUSION AND RAILS @ 38.875" EXACTLY |  | 0
EX-ACL5-XP-38.88P-1EC | /C | 2. DRILL & TAP (1) POWER HOLE AND DRILL (2) MOUNTING HOLES |  | 0
EX-ACL5-XP-38.88P-1EC | /C | 3. ATTACH (2) "EX-D5-TF-RAILS" TO EXTRUSION |  | 0
EX-ACL5-XP-38.88P-1EC | /C | 0. ATTACH (1) "EC-ACL5-MTF" END CAP NEAR POWER HOLE |  | 0
EX-ACL5-XP-38.88P-1EC | /C | 0. ALL OF THE ABOVE STEPS MUST BE COMPLETED BEFORE POWDER COATING |  | 0
EX-ACL5-XP-38.88P-1EC | EX-ACL5S-MSTR-8 | DIE#016719 8FT. LENGTH +1/8" |  | 1 |  |  | B
EX-ACL5-XP-38.88P-1EC | EX-D5-TF-RAIL-12 | DIE# 014407 12FT.LENGTHS +1/ |  | 2 |  |  | B
EX-ACL5-XP-38.88P-1EC | /OUTLBR | POWDER COATING |  | 8
EX-ACL5-XP-38.88P-1EC | /EXT-CUT | EXTRUSION CUTTING CHARGE |  | 0.04
EX-ACL5-XP-38.88P-1EC | /EXT-CUT-O/H | Extrusion cutting overhead |  | 0.04
EX-ACL5-XP-38.88P-1EC | /FABLBR | MANUFACTURING FAB LABOR |  | 0.04
EX-ACL5-XP-38.88P-1EC | /FABLBR-O/H | MANUFACTURING FAB OVERHEAD |  | 0.04
| EX-ACL5-XP-38.75P-1EC | ACL5 TRIM FLNG, PWR 1EC |  |  |  | F | M |  | N | Y | N
EX-ACL5-XP-38.75P-1EC | /C | FINISH REQUIRED: Y |  | 0
EX-ACL5-XP-38.75P-1EC | /C | HOLES REQUIRED: Y |  | 0
EX-ACL5-XP-38.75P-1EC | /C | 1. CUT EXTRUSION AND RAILS @ 38.75" EXACTLY |  | 0
EX-ACL5-XP-38.75P-1EC | /C | 2. DRILL & TAP (1) POWER HOLE AND DRILL (2) MOUNTING HOLES |  | 0
EX-ACL5-XP-38.75P-1EC | /C | 3. ATTACH (2) "EX-D5-TF-RAILS" TO EXTRUSION |  | 0
EX-ACL5-XP-38.75P-1EC | /C | 0. ATTACH (1) "EC-ACL5-MTF" END CAP NEAR POWER HOLE |  | 0
EX-ACL5-XP-38.75P-1EC | /C | 0. ALL OF THE ABOVE STEPS MUST BE COMPLETED BEFORE POWDER COATING |  | 0
EX-ACL5-XP-38.75P-1EC | EX-ACL5S-MSTR-8 | DIE#016719 8FT. LENGTH +1/8" |  | 1 |  |  | B
EX-ACL5-XP-38.75P-1EC | EX-D5-TF-RAIL-12 | DIE# 014407 12FT.LENGTHS +1/ |  | 2 |  |  | B
EX-ACL5-XP-38.75P-1EC | /OUTLBR | POWDER COATING |  | 8
EX-ACL5-XP-38.75P-1EC | /EXT-CUT | EXTRUSION CUTTING CHARGE |  | 0.04
EX-ACL5-XP-38.75P-1EC | /EXT-CUT-O/H | Extrusion cutting overhead |  | 0.04
EX-ACL5-XP-38.75P-1EC | /FABLBR | MANUFACTURING FAB LABOR |  | 0.04
EX-ACL5-XP-38.75P-1EC | /FABLBR-O/H | MANUFACTURING FAB OVERHEAD |  | 0.04
| EX-ACL5-XP-38.63P-1EC | ACL5 TRIM FLNG, PWR 1EC |  |  |  | F | M |  | N | Y | N
EX-ACL5-XP-38.63P-1EC | /C | FINISH REQUIRED: Y |  | 0
EX-ACL5-XP-38.63P-1EC | /C | HOLES REQUIRED: Y |  | 0
EX-ACL5-XP-38.63P-1EC | /C | 1. CUT EXTRUSION AND RAILS @ 38.625" EXACTLY |  | 0
EX-ACL5-XP-38.63P-1EC | /C | 2. DRILL & TAP (1) POWER HOLE AND DRILL (2) MOUNTING HOLES |  | 0
EX-ACL5-XP-38.63P-1EC | /C | 3. ATTACH (2) "EX-D5-TF-RAILS" TO EXTRUSION |  | 0
EX-ACL5-XP-38.63P-1EC | /C | 0. ATTACH (1) "EC-ACL5-MTF" END CAP NEAR POWER HOLE |  | 0
EX-ACL5-XP-38.63P-1EC | /C | 0. ALL OF THE ABOVE STEPS MUST BE COMPLETED BEFORE POWDER COATING |  | 0
EX-ACL5-XP-38.63P-1EC | EX-ACL5S-MSTR-8 | DIE#016719 8FT. LENGTH +1/8" |  | 1 |  |  | B
EX-ACL5-XP-38.63P-1EC | EX-D5-TF-RAIL-12 | DIE# 014407 12FT.LENGTHS +1/ |  | 2 |  |  | B
EX-ACL5-XP-38.63P-1EC | /OUTLBR | POWDER COATING |  | 8
EX-ACL5-XP-38.63P-1EC | /EXT-CUT | EXTRUSION CUTTING CHARGE |  | 0.04
EX-ACL5-XP-38.63P-1EC | /EXT-CUT-O/H | Extrusion cutting overhead |  | 0.04
EX-ACL5-XP-38.63P-1EC | /FABLBR | MANUFACTURING FAB LABOR |  | 0.04
EX-ACL5-XP-38.63P-1EC | /FABLBR-O/H | MANUFACTURING FAB OVERHEAD |  | 0.04
| EX-ACL5-XP-38.50P-1EC | ACL5 TRIM FLNG, PWR 1EC |  |  |  | F | M |  | N | Y | N
EX-ACL5-XP-38.50P-1EC | /C | FINISH REQUIRED: Y |  | 0
EX-ACL5-XP-38.50P-1EC | /C | HOLES REQUIRED: Y |  | 0
EX-ACL5-XP-38.50P-1EC | /C | 1. CUT EXTRUSION AND RAILS @ 38.5" EXACTLY |  | 0
EX-ACL5-XP-38.50P-1EC | /C | 2. DRILL & TAP (1) POWER HOLE AND DRILL (2) MOUNTING HOLES |  | 0
EX-ACL5-XP-38.50P-1EC | /C | 3. ATTACH (2) "EX-D5-TF-RAILS" TO EXTRUSION |  | 0
EX-ACL5-XP-38.50P-1EC | /C | 0. ATTACH (1) "EC-ACL5-MTF" END CAP NEAR POWER HOLE |  | 0
EX-ACL5-XP-38.50P-1EC | /C | 0. ALL OF THE ABOVE STEPS MUST BE COMPLETED BEFORE POWDER COATING |  | 0
EX-ACL5-XP-38.50P-1EC | EX-ACL5S-MSTR-8 | DIE#016719 8FT. LENGTH +1/8" |  | 1 |  |  | B
EX-ACL5-XP-38.50P-1EC | EX-D5-TF-RAIL-12 | DIE# 014407 12FT.LENGTHS +1/ |  | 2 |  |  | B
EX-ACL5-XP-38.50P-1EC | /OUTLBR | POWDER COATING |  | 8
EX-ACL5-XP-38.50P-1EC | /EXT-CUT | EXTRUSION CUTTING CHARGE |  | 0.04
EX-ACL5-XP-38.50P-1EC | /EXT-CUT-O/H | Extrusion cutting overhead |  | 0.04
EX-ACL5-XP-38.50P-1EC | /FABLBR | MANUFACTURING FAB LABOR |  | 0.04
EX-ACL5-XP-38.50P-1EC | /FABLBR-O/H | MANUFACTURING FAB OVERHEAD |  | 0.04
| EX-ACL5-XP-38.38P-1EC | ACL5 TRIM FLNG, PWR 1EC |  |  |  | F | M |  | N | Y | N
EX-ACL5-XP-38.38P-1EC | /C | FINISH REQUIRED: Y |  | 0
EX-ACL5-XP-38.38P-1EC | /C | HOLES REQUIRED: Y |  | 0
EX-ACL5-XP-38.38P-1EC | /C | 1. CUT EXTRUSION AND RAILS @ 38.375" EXACTLY |  | 0
EX-ACL5-XP-38.38P-1EC | /C | 2. DRILL & TAP (1) POWER HOLE AND DRILL (2) MOUNTING HOLES |  | 0
EX-ACL5-XP-38.38P-1EC | /C | 3. ATTACH (2) "EX-D5-TF-RAILS" TO EXTRUSION |  | 0
EX-ACL5-XP-38.38P-1EC | /C | 0. ATTACH (1) "EC-ACL5-MTF" END CAP NEAR POWER HOLE |  | 0
EX-ACL5-XP-38.38P-1EC | /C | 0. ALL OF THE ABOVE STEPS MUST BE COMPLETED BEFORE POWDER COATING |  | 0
EX-ACL5-XP-38.38P-1EC | EX-ACL5S-MSTR-8 | DIE#016719 8FT. LENGTH +1/8" |  | 1 |  |  | B
EX-ACL5-XP-38.38P-1EC | EX-D5-TF-RAIL-12 | DIE# 014407 12FT.LENGTHS +1/ |  | 2 |  |  | B
EX-ACL5-XP-38.38P-1EC | /OUTLBR | POWDER COATING |  | 8
EX-ACL5-XP-38.38P-1EC | /EXT-CUT | EXTRUSION CUTTING CHARGE |  | 0.04
EX-ACL5-XP-38.38P-1EC | /EXT-CUT-O/H | Extrusion cutting overhead |  | 0.04
EX-ACL5-XP-38.38P-1EC | /FABLBR | MANUFACTURING FAB LABOR |  | 0.04
EX-ACL5-XP-38.38P-1EC | /FABLBR-O/H | MANUFACTURING FAB OVERHEAD |  | 0.04
| EX-ACL5-XP-38.25P-1EC | ACL5 TRIM FLNG, PWR 1EC |  |  |  | F | M |  | N | Y | N
EX-ACL5-XP-38.25P-1EC | /C | FINISH REQUIRED: Y |  | 0
EX-ACL5-XP-38.25P-1EC | /C | HOLES REQUIRED: Y |  | 0
EX-ACL5-XP-38.25P-1EC | /C | 1. CUT EXTRUSION AND RAILS @ 38.25" EXACTLY |  | 0
EX-ACL5-XP-38.25P-1EC | /C | 2. DRILL & TAP (1) POWER HOLE AND DRILL (2) MOUNTING HOLES |  | 0
EX-ACL5-XP-38.25P-1EC | /C | 3. ATTACH (2) "EX-D5-TF-RAILS" TO EXTRUSION |  | 0
EX-ACL5-XP-38.25P-1EC | /C | 0. ATTACH (1) "EC-ACL5-MTF" END CAP NEAR POWER HOLE |  | 0
EX-ACL5-XP-38.25P-1EC | /C | 0. ALL OF THE ABOVE STEPS MUST BE COMPLETED BEFORE POWDER COATING |  | 0
EX-ACL5-XP-38.25P-1EC | EX-ACL5S-MSTR-8 | DIE#016719 8FT. LENGTH +1/8" |  | 1 |  |  | B
EX-ACL5-XP-38.25P-1EC | EX-D5-TF-RAIL-12 | DIE# 014407 12FT.LENGTHS +1/ |  | 2 |  |  | B
EX-ACL5-XP-38.25P-1EC | /OUTLBR | POWDER COATING |  | 8
EX-ACL5-XP-38.25P-1EC | /EXT-CUT | EXTRUSION CUTTING CHARGE |  | 0.04
EX-ACL5-XP-38.25P-1EC | /EXT-CUT-O/H | Extrusion cutting overhead |  | 0.04
EX-ACL5-XP-38.25P-1EC | /FABLBR | MANUFACTURING FAB LABOR |  | 0.04
EX-ACL5-XP-38.25P-1EC | /FABLBR-O/H | MANUFACTURING FAB OVERHEAD |  | 0.04
| EX-ACL5-XP-38.13P-1EC | ACL5 TRIM FLNG, PWR 1EC |  |  |  | F | M |  | N | Y | N
EX-ACL5-XP-38.13P-1EC | /C | FINISH REQUIRED: Y |  | 0
EX-ACL5-XP-38.13P-1EC | /C | HOLES REQUIRED: Y |  | 0
EX-ACL5-XP-38.13P-1EC | /C | 1. CUT EXTRUSION AND RAILS @ 38.125" EXACTLY |  | 0
EX-ACL5-XP-38.13P-1EC | /C | 2. DRILL & TAP (1) POWER HOLE AND DRILL (2) MOUNTING HOLES |  | 0
EX-ACL5-XP-38.13P-1EC | /C | 3. ATTACH (2) "EX-D5-TF-RAILS" TO EXTRUSION |  | 0
EX-ACL5-XP-38.13P-1EC | /C | 0. ATTACH (1) "EC-ACL5-MTF" END CAP NEAR POWER HOLE |  | 0
EX-ACL5-XP-38.13P-1EC | /C | 0. ALL OF THE ABOVE STEPS MUST BE COMPLETED BEFORE POWDER COATING |  | 0
EX-ACL5-XP-38.13P-1EC | EX-ACL5S-MSTR-8 | DIE#016719 8FT. LENGTH +1/8" |  | 1 |  |  | B
EX-ACL5-XP-38.13P-1EC | EX-D5-TF-RAIL-12 | DIE# 014407 12FT.LENGTHS +1/ |  | 2 |  |  | B
EX-ACL5-XP-38.13P-1EC | /OUTLBR | POWDER COATING |  | 8
EX-ACL5-XP-38.13P-1EC | /EXT-CUT | EXTRUSION CUTTING CHARGE |  | 0.04
EX-ACL5-XP-38.13P-1EC | /EXT-CUT-O/H | Extrusion cutting overhead |  | 0.04
EX-ACL5-XP-38.13P-1EC | /FABLBR | MANUFACTURING FAB LABOR |  | 0.04
EX-ACL5-XP-38.13P-1EC | /FABLBR-O/H | MANUFACTURING FAB OVERHEAD |  | 0.04
| EX-ACL5-XP-38.00P-1EC | ACL5 TRIM FLNG, PWR 1EC |  |  |  | F | M |  | N | Y | N
EX-ACL5-XP-38.00P-1EC | /C | FINISH REQUIRED: Y |  | 0
EX-ACL5-XP-38.00P-1EC | /C | HOLES REQUIRED: Y |  | 0
EX-ACL5-XP-38.00P-1EC | /C | 1. CUT EXTRUSION AND RAILS @ 38.00" EXACTLY |  | 0
EX-ACL5-XP-38.00P-1EC | /C | 2. DRILL & TAP (1) POWER HOLE AND DRILL (2) MOUNTING HOLES |  | 0
EX-ACL5-XP-38.00P-1EC | /C | 3. ATTACH (2) "EX-D5-TF-RAILS" TO EXTRUSION |  | 0
EX-ACL5-XP-38.00P-1EC | /C | 0. ATTACH (1) "EC-ACL5-MTF" END CAP NEAR POWER HOLE |  | 0
EX-ACL5-XP-38.00P-1EC | /C | 0. ALL OF THE ABOVE STEPS MUST BE COMPLETED BEFORE POWDER COATING |  | 0
EX-ACL5-XP-38.00P-1EC | EX-ACL5S-MSTR-8 | DIE#016719 8FT. LENGTH +1/8" |  | 1 |  |  | B
EX-ACL5-XP-38.00P-1EC | EX-D5-TF-RAIL-12 | DIE# 014407 12FT.LENGTHS +1/ |  | 2 |  |  | B
EX-ACL5-XP-38.00P-1EC | /OUTLBR | POWDER COATING |  | 8
EX-ACL5-XP-38.00P-1EC | /EXT-CUT | EXTRUSION CUTTING CHARGE |  | 0.04
EX-ACL5-XP-38.00P-1EC | /EXT-CUT-O/H | Extrusion cutting overhead |  | 0.04
EX-ACL5-XP-38.00P-1EC | /FABLBR | MANUFACTURING FAB LABOR |  | 0.04
EX-ACL5-XP-38.00P-1EC | /FABLBR-O/H | MANUFACTURING FAB OVERHEAD |  | 0.04
| EX-ACL5-XP-37.88P-1EC | ACL5 TRIM FLNG, PWR 1EC |  |  |  | F | M |  | N | Y | N
EX-ACL5-XP-37.88P-1EC | /C | FINISH REQUIRED: Y |  | 0
EX-ACL5-XP-37.88P-1EC | /C | HOLES REQUIRED: Y |  | 0
EX-ACL5-XP-37.88P-1EC | /C | 1. CUT EXTRUSION AND RAILS @ 37.875" EXACTLY |  | 0
EX-ACL5-XP-37.88P-1EC | /C | 2. DRILL & TAP (1) POWER HOLE AND DRILL (2) MOUNTING HOLES |  | 0
EX-ACL5-XP-37.88P-1EC | /C | 3. ATTACH (2) "EX-D5-TF-RAILS" TO EXTRUSION |  | 0
EX-ACL5-XP-37.88P-1EC | /C | 0. ATTACH (1) "EC-ACL5-MTF" END CAP NEAR POWER HOLE |  | 0
EX-ACL5-XP-37.88P-1EC | /C | 0. ALL OF THE ABOVE STEPS MUST BE COMPLETED BEFORE POWDER COATING |  | 0
EX-ACL5-XP-37.88P-1EC | EX-ACL5S-MSTR-8 | DIE#016719 8FT. LENGTH +1/8" |  | 1 |  |  | B
EX-ACL5-XP-37.88P-1EC | EX-D5-TF-RAIL-12 | DIE# 014407 12FT.LENGTHS +1/ |  | 2 |  |  | B
EX-ACL5-XP-37.88P-1EC | /OUTLBR | POWDER COATING |  | 8
EX-ACL5-XP-37.88P-1EC | /EXT-CUT | EXTRUSION CUTTING CHARGE |  | 0.04
EX-ACL5-XP-37.88P-1EC | /EXT-CUT-O/H | Extrusion cutting overhead |  | 0.04
EX-ACL5-XP-37.88P-1EC | /FABLBR | MANUFACTURING FAB LABOR |  | 0.04
EX-ACL5-XP-37.88P-1EC | /FABLBR-O/H | MANUFACTURING FAB OVERHEAD |  | 0.04
| EX-ACL5-XP-37.75P-1EC | ACL5 TRIM FLNG, PWR 1EC |  |  |  | F | M |  | N | Y | N
EX-ACL5-XP-37.75P-1EC | /C | FINISH REQUIRED: Y |  | 0
EX-ACL5-XP-37.75P-1EC | /C | HOLES REQUIRED: Y |  | 0
EX-ACL5-XP-37.75P-1EC | /C | 1. CUT EXTRUSION AND RAILS @ 37.75" EXACTLY |  | 0
EX-ACL5-XP-37.75P-1EC | /C | 2. DRILL & TAP (1) POWER HOLE AND DRILL (2) MOUNTING HOLES |  | 0
EX-ACL5-XP-37.75P-1EC | /C | 3. ATTACH (2) "EX-D5-TF-RAILS" TO EXTRUSION |  | 0
EX-ACL5-XP-37.75P-1EC | /C | 0. ATTACH (1) "EC-ACL5-MTF" END CAP NEAR POWER HOLE |  | 0
EX-ACL5-XP-37.75P-1EC | /C | 0. ALL OF THE ABOVE STEPS MUST BE COMPLETED BEFORE POWDER COATING |  | 0
EX-ACL5-XP-37.75P-1EC | EX-ACL5S-MSTR-8 | DIE#016719 8FT. LENGTH +1/8" |  | 1 |  |  | B
EX-ACL5-XP-37.75P-1EC | EX-D5-TF-RAIL-12 | DIE# 014407 12FT.LENGTHS +1/ |  | 2 |  |  | B
EX-ACL5-XP-37.75P-1EC | /OUTLBR | POWDER COATING |  | 8
EX-ACL5-XP-37.75P-1EC | /EXT-CUT | EXTRUSION CUTTING CHARGE |  | 0.04
EX-ACL5-XP-37.75P-1EC | /EXT-CUT-O/H | Extrusion cutting overhead |  | 0.04
EX-ACL5-XP-37.75P-1EC | /FABLBR | MANUFACTURING FAB LABOR |  | 0.04
EX-ACL5-XP-37.75P-1EC | /FABLBR-O/H | MANUFACTURING FAB OVERHEAD |  | 0.04
| EX-ACL5-XP-37.63P-1EC | ACL5 TRIM FLNG, PWR 1EC |  |  |  | F | M |  | N | Y | N
EX-ACL5-XP-37.63P-1EC | /C | FINISH REQUIRED: Y |  | 0
EX-ACL5-XP-37.63P-1EC | /C | HOLES REQUIRED: Y |  | 0
EX-ACL5-XP-37.63P-1EC | /C | 1. CUT EXTRUSION AND RAILS @ 37.625" EXACTLY |  | 0
EX-ACL5-XP-37.63P-1EC | /C | 2. DRILL & TAP (1) POWER HOLE AND DRILL (2) MOUNTING HOLES |  | 0
EX-ACL5-XP-37.63P-1EC | /C | 3. ATTACH (2) "EX-D5-TF-RAILS" TO EXTRUSION |  | 0
EX-ACL5-XP-37.63P-1EC | /C | 0. ATTACH (1) "EC-ACL5-MTF" END CAP NEAR POWER HOLE |  | 0
EX-ACL5-XP-37.63P-1EC | /C | 0. ALL OF THE ABOVE STEPS MUST BE COMPLETED BEFORE POWDER COATING |  | 0
EX-ACL5-XP-37.63P-1EC | EX-ACL5S-MSTR-8 | DIE#016719 8FT. LENGTH +1/8" |  | 1 |  |  | B
EX-ACL5-XP-37.63P-1EC | EX-D5-TF-RAIL-12 | DIE# 014407 12FT.LENGTHS +1/ |  | 2 |  |  | B
EX-ACL5-XP-37.63P-1EC | /OUTLBR | POWDER COATING |  | 8
EX-ACL5-XP-37.63P-1EC | /EXT-CUT | EXTRUSION CUTTING CHARGE |  | 0.04
EX-ACL5-XP-37.63P-1EC | /EXT-CUT-O/H | Extrusion cutting overhead |  | 0.04
EX-ACL5-XP-37.63P-1EC | /FABLBR | MANUFACTURING FAB LABOR |  | 0.04
EX-ACL5-XP-37.63P-1EC | /FABLBR-O/H | MANUFACTURING FAB OVERHEAD |  | 0.04
| EX-ACL5-XP-37.50P-1EC | ACL5 TRIM FLNG, PWR 1EC |  |  |  | F | M |  | N | Y | N
EX-ACL5-XP-37.50P-1EC | /C | FINISH REQUIRED: Y |  | 0
EX-ACL5-XP-37.50P-1EC | /C | HOLES REQUIRED: Y |  | 0
EX-ACL5-XP-37.50P-1EC | /C | 1. CUT EXTRUSION AND RAILS @ 37.5" EXACTLY |  | 0
EX-ACL5-XP-37.50P-1EC | /C | 2. DRILL & TAP (1) POWER HOLE AND DRILL (2) MOUNTING HOLES |  | 0
EX-ACL5-XP-37.50P-1EC | /C | 3. ATTACH (2) "EX-D5-TF-RAILS" TO EXTRUSION |  | 0
EX-ACL5-XP-37.50P-1EC | /C | 0. ATTACH (1) "EC-ACL5-MTF" END CAP NEAR POWER HOLE |  | 0
EX-ACL5-XP-37.50P-1EC | /C | 0. ALL OF THE ABOVE STEPS MUST BE COMPLETED BEFORE POWDER COATING |  | 0
EX-ACL5-XP-37.50P-1EC | EX-ACL5S-MSTR-8 | DIE#016719 8FT. LENGTH +1/8" |  | 1 |  |  | B
EX-ACL5-XP-37.50P-1EC | EX-D5-TF-RAIL-12 | DIE# 014407 12FT.LENGTHS +1/ |  | 2 |  |  | B
EX-ACL5-XP-37.50P-1EC | /OUTLBR | POWDER COATING |  | 8
EX-ACL5-XP-37.50P-1EC | /EXT-CUT | EXTRUSION CUTTING CHARGE |  | 0.04
EX-ACL5-XP-37.50P-1EC | /EXT-CUT-O/H | Extrusion cutting overhead |  | 0.04
EX-ACL5-XP-37.50P-1EC | /FABLBR | MANUFACTURING FAB LABOR |  | 0.04
EX-ACL5-XP-37.50P-1EC | /FABLBR-O/H | MANUFACTURING FAB OVERHEAD |  | 0.04
| EX-ACL5-XP-37.38P-1EC | ACL5 TRIM FLNG, PWR 1EC |  |  |  | F | M |  | N | Y | N
EX-ACL5-XP-37.38P-1EC | /C | FINISH REQUIRED: Y |  | 0
EX-ACL5-XP-37.38P-1EC | /C | HOLES REQUIRED: Y |  | 0
EX-ACL5-XP-37.38P-1EC | /C | 1. CUT EXTRUSION AND RAILS @ 37.375" EXACTLY |  | 0
EX-ACL5-XP-37.38P-1EC | /C | 2. DRILL & TAP (1) POWER HOLE AND DRILL (2) MOUNTING HOLES |  | 0
EX-ACL5-XP-37.38P-1EC | /C | 3. ATTACH (2) "EX-D5-TF-RAILS" TO EXTRUSION |  | 0
EX-ACL5-XP-37.38P-1EC | /C | 0. ATTACH (1) "EC-ACL5-MTF" END CAP NEAR POWER HOLE |  | 0
EX-ACL5-XP-37.38P-1EC | /C | 0. ALL OF THE ABOVE STEPS MUST BE COMPLETED BEFORE POWDER COATING |  | 0
EX-ACL5-XP-37.38P-1EC | EX-ACL5S-MSTR-8 | DIE#016719 8FT. LENGTH +1/8" |  | 1 |  |  | B
EX-ACL5-XP-37.38P-1EC | EX-D5-TF-RAIL-12 | DIE# 014407 12FT.LENGTHS +1/ |  | 2 |  |  | B
EX-ACL5-XP-37.38P-1EC | /OUTLBR | POWDER COATING |  | 8
EX-ACL5-XP-37.38P-1EC | /EXT-CUT | EXTRUSION CUTTING CHARGE |  | 0.04
EX-ACL5-XP-37.38P-1EC | /EXT-CUT-O/H | Extrusion cutting overhead |  | 0.04
EX-ACL5-XP-37.38P-1EC | /FABLBR | MANUFACTURING FAB LABOR |  | 0.04
EX-ACL5-XP-37.38P-1EC | /FABLBR-O/H | MANUFACTURING FAB OVERHEAD |  | 0.04
| EX-ACL5-XP-37.25P-1EC | ACL5 TRIM FLNG, PWR 1EC |  |  |  | F | M |  | N | Y | N
EX-ACL5-XP-37.25P-1EC | /C | FINISH REQUIRED: Y |  | 0
EX-ACL5-XP-37.25P-1EC | /C | HOLES REQUIRED: Y |  | 0
EX-ACL5-XP-37.25P-1EC | /C | 1. CUT EXTRUSION AND RAILS @ 37.25" EXACTLY |  | 0
EX-ACL5-XP-37.25P-1EC | /C | 2. DRILL & TAP (1) POWER HOLE AND DRILL (2) MOUNTING HOLES |  | 0
EX-ACL5-XP-37.25P-1EC | /C | 3. ATTACH (2) "EX-D5-TF-RAILS" TO EXTRUSION |  | 0
EX-ACL5-XP-37.25P-1EC | /C | 0. ATTACH (1) "EC-ACL5-MTF" END CAP NEAR POWER HOLE |  | 0
EX-ACL5-XP-37.25P-1EC | /C | 0. ALL OF THE ABOVE STEPS MUST BE COMPLETED BEFORE POWDER COATING |  | 0
EX-ACL5-XP-37.25P-1EC | EX-ACL5S-MSTR-8 | DIE#016719 8FT. LENGTH +1/8" |  | 1 |  |  | B
EX-ACL5-XP-37.25P-1EC | EX-D5-TF-RAIL-12 | DIE# 014407 12FT.LENGTHS +1/ |  | 2 |  |  | B
EX-ACL5-XP-37.25P-1EC | /OUTLBR | POWDER COATING |  | 8
EX-ACL5-XP-37.25P-1EC | /EXT-CUT | EXTRUSION CUTTING CHARGE |  | 0.04
EX-ACL5-XP-37.25P-1EC | /EXT-CUT-O/H | Extrusion cutting overhead |  | 0.04
EX-ACL5-XP-37.25P-1EC | /FABLBR | MANUFACTURING FAB LABOR |  | 0.04
EX-ACL5-XP-37.25P-1EC | /FABLBR-O/H | MANUFACTURING FAB OVERHEAD |  | 0.04
| EX-ACL5-XP-37.13P-1EC | ACL5 TRIM FLNG, PWR 1EC |  |  |  | F | M |  | N | Y | N
EX-ACL5-XP-37.13P-1EC | /C | FINISH REQUIRED: Y |  | 0
EX-ACL5-XP-37.13P-1EC | /C | HOLES REQUIRED: Y |  | 0
EX-ACL5-XP-37.13P-1EC | /C | 1. CUT EXTRUSION AND RAILS @ 37.125" EXACTLY |  | 0
EX-ACL5-XP-37.13P-1EC | /C | 2. DRILL & TAP (1) POWER HOLE AND DRILL (2) MOUNTING HOLES |  | 0
EX-ACL5-XP-37.13P-1EC | /C | 3. ATTACH (2) "EX-D5-TF-RAILS" TO EXTRUSION |  | 0
EX-ACL5-XP-37.13P-1EC | /C | 0. ATTACH (1) "EC-ACL5-MTF" END CAP NEAR POWER HOLE |  | 0
EX-ACL5-XP-37.13P-1EC | /C | 0. ALL OF THE ABOVE STEPS MUST BE COMPLETED BEFORE POWDER COATING |  | 0
EX-ACL5-XP-37.13P-1EC | EX-ACL5S-MSTR-8 | DIE#016719 8FT. LENGTH +1/8" |  | 1 |  |  | B
EX-ACL5-XP-37.13P-1EC | EX-D5-TF-RAIL-12 | DIE# 014407 12FT.LENGTHS +1/ |  | 2 |  |  | B
EX-ACL5-XP-37.13P-1EC | /OUTLBR | POWDER COATING |  | 8
EX-ACL5-XP-37.13P-1EC | /EXT-CUT | EXTRUSION CUTTING CHARGE |  | 0.04
EX-ACL5-XP-37.13P-1EC | /EXT-CUT-O/H | Extrusion cutting overhead |  | 0.04
EX-ACL5-XP-37.13P-1EC | /FABLBR | MANUFACTURING FAB LABOR |  | 0.04
EX-ACL5-XP-37.13P-1EC | /FABLBR-O/H | MANUFACTURING FAB OVERHEAD |  | 0.04
| EX-ACL5-XP-37.00P-1EC | ACL5 TRIM FLNG, PWR 1EC |  |  |  | F | M |  | N | Y | N
EX-ACL5-XP-37.00P-1EC | /C | FINISH REQUIRED: Y |  | 0
EX-ACL5-XP-37.00P-1EC | /C | HOLES REQUIRED: Y |  | 0
EX-ACL5-XP-37.00P-1EC | /C | 1. CUT EXTRUSION AND RAILS @ 37.00" EXACTLY |  | 0
EX-ACL5-XP-37.00P-1EC | /C | 2. DRILL & TAP (1) POWER HOLE AND DRILL (2) MOUNTING HOLES |  | 0
EX-ACL5-XP-37.00P-1EC | /C | 3. ATTACH (2) "EX-D5-TF-RAILS" TO EXTRUSION |  | 0
EX-ACL5-XP-37.00P-1EC | /C | 0. ATTACH (1) "EC-ACL5-MTF" END CAP NEAR POWER HOLE |  | 0
EX-ACL5-XP-37.00P-1EC | /C | 0. ALL OF THE ABOVE STEPS MUST BE COMPLETED BEFORE POWDER COATING |  | 0
EX-ACL5-XP-37.00P-1EC | EX-ACL5S-MSTR-8 | DIE#016719 8FT. LENGTH +1/8" |  | 1 |  |  | B
EX-ACL5-XP-37.00P-1EC | EX-D5-TF-RAIL-12 | DIE# 014407 12FT.LENGTHS +1/ |  | 2 |  |  | B
EX-ACL5-XP-37.00P-1EC | /OUTLBR | POWDER COATING |  | 8
EX-ACL5-XP-37.00P-1EC | /EXT-CUT | EXTRUSION CUTTING CHARGE |  | 0.04
EX-ACL5-XP-37.00P-1EC | /EXT-CUT-O/H | Extrusion cutting overhead |  | 0.04
EX-ACL5-XP-37.00P-1EC | /FABLBR | MANUFACTURING FAB LABOR |  | 0.04
EX-ACL5-XP-37.00P-1EC | /FABLBR-O/H | MANUFACTURING FAB OVERHEAD |  | 0.04
| EX-ACL5-XP-36.88P-1EC | ACL5 TRIM FLNG, PWR 1EC |  |  |  | F | M |  | N | Y | N
EX-ACL5-XP-36.88P-1EC | /C | FINISH REQUIRED: Y |  | 0
EX-ACL5-XP-36.88P-1EC | /C | HOLES REQUIRED: Y |  | 0
EX-ACL5-XP-36.88P-1EC | /C | 1. CUT EXTRUSION AND RAILS @ 36.875" EXACTLY |  | 0
EX-ACL5-XP-36.88P-1EC | /C | 2. DRILL & TAP (1) POWER HOLE AND DRILL (2) MOUNTING HOLES |  | 0
EX-ACL5-XP-36.88P-1EC | /C | 3. ATTACH (2) "EX-D5-TF-RAILS" TO EXTRUSION |  | 0
EX-ACL5-XP-36.88P-1EC | /C | 0. ATTACH (1) "EC-ACL5-MTF" END CAP NEAR POWER HOLE |  | 0
EX-ACL5-XP-36.88P-1EC | /C | 0. ALL OF THE ABOVE STEPS MUST BE COMPLETED BEFORE POWDER COATING |  | 0
EX-ACL5-XP-36.88P-1EC | EX-ACL5S-MSTR-8 | DIE#016719 8FT. LENGTH +1/8" |  | 1 |  |  | B
EX-ACL5-XP-36.88P-1EC | EX-D5-TF-RAIL-12 | DIE# 014407 12FT.LENGTHS +1/ |  | 2 |  |  | B
EX-ACL5-XP-36.88P-1EC | /OUTLBR | POWDER COATING |  | 8
EX-ACL5-XP-36.88P-1EC | /EXT-CUT | EXTRUSION CUTTING CHARGE |  | 0.04
EX-ACL5-XP-36.88P-1EC | /EXT-CUT-O/H | Extrusion cutting overhead |  | 0.04
EX-ACL5-XP-36.88P-1EC | /FABLBR | MANUFACTURING FAB LABOR |  | 0.04
EX-ACL5-XP-36.88P-1EC | /FABLBR-O/H | MANUFACTURING FAB OVERHEAD |  | 0.04
| EX-ACL5-XP-36.75P-1EC | ACL5 TRIM FLNG, PWR 1EC |  |  |  | F | M |  | N | Y | N
EX-ACL5-XP-36.75P-1EC | /C | FINISH REQUIRED: Y |  | 0
EX-ACL5-XP-36.75P-1EC | /C | HOLES REQUIRED: Y |  | 0
EX-ACL5-XP-36.75P-1EC | /C | 1. CUT EXTRUSION AND RAILS @ 36.75" EXACTLY |  | 0
EX-ACL5-XP-36.75P-1EC | /C | 2. DRILL & TAP (1) POWER HOLE AND DRILL (2) MOUNTING HOLES |  | 0
EX-ACL5-XP-36.75P-1EC | /C | 3. ATTACH (2) "EX-D5-TF-RAILS" TO EXTRUSION |  | 0
EX-ACL5-XP-36.75P-1EC | /C | 0. ATTACH (1) "EC-ACL5-MTF" END CAP NEAR POWER HOLE |  | 0
EX-ACL5-XP-36.75P-1EC | /C | 0. ALL OF THE ABOVE STEPS MUST BE COMPLETED BEFORE POWDER COATING |  | 0
EX-ACL5-XP-36.75P-1EC | EX-ACL5S-MSTR-8 | DIE#016719 8FT. LENGTH +1/8" |  | 1 |  |  | B
EX-ACL5-XP-36.75P-1EC | EX-D5-TF-RAIL-12 | DIE# 014407 12FT.LENGTHS +1/ |  | 2 |  |  | B
EX-ACL5-XP-36.75P-1EC | /OUTLBR | POWDER COATING |  | 8
EX-ACL5-XP-36.75P-1EC | /EXT-CUT | EXTRUSION CUTTING CHARGE |  | 0.04
EX-ACL5-XP-36.75P-1EC | /EXT-CUT-O/H | Extrusion cutting overhead |  | 0.04
EX-ACL5-XP-36.75P-1EC | /FABLBR | MANUFACTURING FAB LABOR |  | 0.04
EX-ACL5-XP-36.75P-1EC | /FABLBR-O/H | MANUFACTURING FAB OVERHEAD |  | 0.04
| EX-ACL5-XP-36.63P-1EC | ACL5 TRIM FLNG, PWR 1EC |  |  |  | F | M |  | N | Y | N
EX-ACL5-XP-36.63P-1EC | /C | FINISH REQUIRED: Y |  | 0
EX-ACL5-XP-36.63P-1EC | /C | HOLES REQUIRED: Y |  | 0
EX-ACL5-XP-36.63P-1EC | /C | 1. CUT EXTRUSION AND RAILS @ 36.625" EXACTLY |  | 0
EX-ACL5-XP-36.63P-1EC | /C | 2. DRILL & TAP (1) POWER HOLE AND DRILL (2) MOUNTING HOLES |  | 0
EX-ACL5-XP-36.63P-1EC | /C | 3. ATTACH (2) "EX-D5-TF-RAILS" TO EXTRUSION |  | 0
EX-ACL5-XP-36.63P-1EC | /C | 0. ATTACH (1) "EC-ACL5-MTF" END CAP NEAR POWER HOLE |  | 0
EX-ACL5-XP-36.63P-1EC | /C | 0. ALL OF THE ABOVE STEPS MUST BE COMPLETED BEFORE POWDER COATING |  | 0
EX-ACL5-XP-36.63P-1EC | EX-ACL5S-MSTR-8 | DIE#016719 8FT. LENGTH +1/8" |  | 1 |  |  | B
EX-ACL5-XP-36.63P-1EC | EX-D5-TF-RAIL-12 | DIE# 014407 12FT.LENGTHS +1/ |  | 2 |  |  | B
EX-ACL5-XP-36.63P-1EC | /OUTLBR | POWDER COATING |  | 8
EX-ACL5-XP-36.63P-1EC | /EXT-CUT | EXTRUSION CUTTING CHARGE |  | 0.04
EX-ACL5-XP-36.63P-1EC | /EXT-CUT-O/H | Extrusion cutting overhead |  | 0.04
EX-ACL5-XP-36.63P-1EC | /FABLBR | MANUFACTURING FAB LABOR |  | 0.04
EX-ACL5-XP-36.63P-1EC | /FABLBR-O/H | MANUFACTURING FAB OVERHEAD |  | 0.04
| EX-ACL5-XP-36.50P-1EC | ACL5 TRIM FLNG, PWR 1EC |  |  |  | F | M |  | N | Y | N
EX-ACL5-XP-36.50P-1EC | /C | FINISH REQUIRED: Y |  | 0
EX-ACL5-XP-36.50P-1EC | /C | HOLES REQUIRED: Y |  | 0
EX-ACL5-XP-36.50P-1EC | /C | 1. CUT EXTRUSION AND RAILS @ 36.5" EXACTLY |  | 0
EX-ACL5-XP-36.50P-1EC | /C | 2. DRILL & TAP (1) POWER HOLE AND DRILL (2) MOUNTING HOLES |  | 0
EX-ACL5-XP-36.50P-1EC | /C | 3. ATTACH (2) "EX-D5-TF-RAILS" TO EXTRUSION |  | 0
EX-ACL5-XP-36.50P-1EC | /C | 0. ATTACH (1) "EC-ACL5-MTF" END CAP NEAR POWER HOLE |  | 0
EX-ACL5-XP-36.50P-1EC | /C | 0. ALL OF THE ABOVE STEPS MUST BE COMPLETED BEFORE POWDER COATING |  | 0
EX-ACL5-XP-36.50P-1EC | EX-ACL5S-MSTR-8 | DIE#016719 8FT. LENGTH +1/8" |  | 1 |  |  | B
EX-ACL5-XP-36.50P-1EC | EX-D5-TF-RAIL-12 | DIE# 014407 12FT.LENGTHS +1/ |  | 2 |  |  | B
EX-ACL5-XP-36.50P-1EC | /OUTLBR | POWDER COATING |  | 8
EX-ACL5-XP-36.50P-1EC | /EXT-CUT | EXTRUSION CUTTING CHARGE |  | 0.04
EX-ACL5-XP-36.50P-1EC | /EXT-CUT-O/H | Extrusion cutting overhead |  | 0.04
EX-ACL5-XP-36.50P-1EC | /FABLBR | MANUFACTURING FAB LABOR |  | 0.04
EX-ACL5-XP-36.50P-1EC | /FABLBR-O/H | MANUFACTURING FAB OVERHEAD |  | 0.04
| EX-ACL5-XP-36.38P-1EC | ACL5 TRIM FLNG, PWR 1EC |  |  |  | F | M |  | N | Y | N
EX-ACL5-XP-36.38P-1EC | /C | FINISH REQUIRED: Y |  | 0
EX-ACL5-XP-36.38P-1EC | /C | HOLES REQUIRED: Y |  | 0
EX-ACL5-XP-36.38P-1EC | /C | 1. CUT EXTRUSION AND RAILS @ 36.375" EXACTLY |  | 0
EX-ACL5-XP-36.38P-1EC | /C | 2. DRILL & TAP (1) POWER HOLE AND DRILL (2) MOUNTING HOLES |  | 0
EX-ACL5-XP-36.38P-1EC | /C | 3. ATTACH (2) "EX-D5-TF-RAILS" TO EXTRUSION |  | 0
EX-ACL5-XP-36.38P-1EC | /C | 0. ATTACH (1) "EC-ACL5-MTF" END CAP NEAR POWER HOLE |  | 0
EX-ACL5-XP-36.38P-1EC | /C | 0. ALL OF THE ABOVE STEPS MUST BE COMPLETED BEFORE POWDER COATING |  | 0
EX-ACL5-XP-36.38P-1EC | EX-ACL5S-MSTR-8 | DIE#016719 8FT. LENGTH +1/8" |  | 1 |  |  | B
EX-ACL5-XP-36.38P-1EC | EX-D5-TF-RAIL-12 | DIE# 014407 12FT.LENGTHS +1/ |  | 2 |  |  | B
EX-ACL5-XP-36.38P-1EC | /OUTLBR | POWDER COATING |  | 8
EX-ACL5-XP-36.38P-1EC | /EXT-CUT | EXTRUSION CUTTING CHARGE |  | 0.04
EX-ACL5-XP-36.38P-1EC | /EXT-CUT-O/H | Extrusion cutting overhead |  | 0.04
EX-ACL5-XP-36.38P-1EC | /FABLBR | MANUFACTURING FAB LABOR |  | 0.04
EX-ACL5-XP-36.38P-1EC | /FABLBR-O/H | MANUFACTURING FAB OVERHEAD |  | 0.04
| EX-ACL5-XP-36.25P-1EC | ACL5 TRIM FLNG, PWR 1EC |  |  |  | F | M |  | N | Y | N
EX-ACL5-XP-36.25P-1EC | /C | FINISH REQUIRED: Y |  | 0
EX-ACL5-XP-36.25P-1EC | /C | HOLES REQUIRED: Y |  | 0
EX-ACL5-XP-36.25P-1EC | /C | 1. CUT EXTRUSION AND RAILS @ 36.25" EXACTLY |  | 0
EX-ACL5-XP-36.25P-1EC | /C | 2. DRILL & TAP (1) POWER HOLE AND DRILL (2) MOUNTING HOLES |  | 0
EX-ACL5-XP-36.25P-1EC | /C | 3. ATTACH (2) "EX-D5-TF-RAILS" TO EXTRUSION |  | 0
EX-ACL5-XP-36.25P-1EC | /C | 0. ATTACH (1) "EC-ACL5-MTF" END CAP NEAR POWER HOLE |  | 0
EX-ACL5-XP-36.25P-1EC | /C | 0. ALL OF THE ABOVE STEPS MUST BE COMPLETED BEFORE POWDER COATING |  | 0
EX-ACL5-XP-36.25P-1EC | EX-ACL5S-MSTR-8 | DIE#016719 8FT. LENGTH +1/8" |  | 1 |  |  | B
EX-ACL5-XP-36.25P-1EC | EX-D5-TF-RAIL-12 | DIE# 014407 12FT.LENGTHS +1/ |  | 2 |  |  | B
EX-ACL5-XP-36.25P-1EC | /OUTLBR | POWDER COATING |  | 8
EX-ACL5-XP-36.25P-1EC | /EXT-CUT | EXTRUSION CUTTING CHARGE |  | 0.04
EX-ACL5-XP-36.25P-1EC | /EXT-CUT-O/H | Extrusion cutting overhead |  | 0.04
EX-ACL5-XP-36.25P-1EC | /FABLBR | MANUFACTURING FAB LABOR |  | 0.04
EX-ACL5-XP-36.25P-1EC | /FABLBR-O/H | MANUFACTURING FAB OVERHEAD |  | 0.04
| EX-ACL5-XP-36.13P-1EC | ACL5 TRIM FLNG, PWR 1EC |  |  |  | F | M |  | N | Y | N
EX-ACL5-XP-36.13P-1EC | /C | FINISH REQUIRED: Y |  | 0
EX-ACL5-XP-36.13P-1EC | /C | HOLES REQUIRED: Y |  | 0
EX-ACL5-XP-36.13P-1EC | /C | 1. CUT EXTRUSION AND RAILS @ 36.125" EXACTLY |  | 0
EX-ACL5-XP-36.13P-1EC | /C | 2. DRILL & TAP (1) POWER HOLE AND DRILL (2) MOUNTING HOLES |  | 0
EX-ACL5-XP-36.13P-1EC | /C | 3. ATTACH (2) "EX-D5-TF-RAILS" TO EXTRUSION |  | 0
EX-ACL5-XP-36.13P-1EC | /C | 0. ATTACH (1) "EC-ACL5-MTF" END CAP NEAR POWER HOLE |  | 0
EX-ACL5-XP-36.13P-1EC | /C | 0. ALL OF THE ABOVE STEPS MUST BE COMPLETED BEFORE POWDER COATING |  | 0
EX-ACL5-XP-36.13P-1EC | EX-ACL5S-MSTR-8 | DIE#016719 8FT. LENGTH +1/8" |  | 1 |  |  | B
EX-ACL5-XP-36.13P-1EC | EX-D5-TF-RAIL-12 | DIE# 014407 12FT.LENGTHS +1/ |  | 2 |  |  | B
EX-ACL5-XP-36.13P-1EC | /OUTLBR | POWDER COATING |  | 8
EX-ACL5-XP-36.13P-1EC | /EXT-CUT | EXTRUSION CUTTING CHARGE |  | 0.04
EX-ACL5-XP-36.13P-1EC | /EXT-CUT-O/H | Extrusion cutting overhead |  | 0.04
EX-ACL5-XP-36.13P-1EC | /FABLBR | MANUFACTURING FAB LABOR |  | 0.04
EX-ACL5-XP-36.13P-1EC | /FABLBR-O/H | MANUFACTURING FAB OVERHEAD |  | 0.04
| EX-ACL5-XP-36.00P-1EC | ACL5 TRIM FLNG, PWR 1EC |  |  |  | F | M |  | N | Y | N
EX-ACL5-XP-36.00P-1EC | /C | FINISH REQUIRED: Y |  | 0
EX-ACL5-XP-36.00P-1EC | /C | HOLES REQUIRED: Y |  | 0
EX-ACL5-XP-36.00P-1EC | /C | 1. CUT EXTRUSION AND RAILS @ 36.00" EXACTLY |  | 0
EX-ACL5-XP-36.00P-1EC | /C | 2. DRILL & TAP (1) POWER HOLE AND DRILL (2) MOUNTING HOLES |  | 0
EX-ACL5-XP-36.00P-1EC | /C | 3. ATTACH (2) "EX-D5-TF-RAILS" TO EXTRUSION |  | 0
EX-ACL5-XP-36.00P-1EC | /C | 0. ATTACH (1) "EC-ACL5-MTF" END CAP NEAR POWER HOLE |  | 0
EX-ACL5-XP-36.00P-1EC | /C | 0. ALL OF THE ABOVE STEPS MUST BE COMPLETED BEFORE POWDER COATING |  | 0
EX-ACL5-XP-36.00P-1EC | EX-ACL5S-MSTR-8 | DIE#016719 8FT. LENGTH +1/8" |  | 1 |  |  | B
EX-ACL5-XP-36.00P-1EC | EX-D5-TF-RAIL-12 | DIE# 014407 12FT.LENGTHS +1/ |  | 2 |  |  | B
EX-ACL5-XP-36.00P-1EC | /OUTLBR | POWDER COATING |  | 8
EX-ACL5-XP-36.00P-1EC | /EXT-CUT | EXTRUSION CUTTING CHARGE |  | 0.04
EX-ACL5-XP-36.00P-1EC | /EXT-CUT-O/H | Extrusion cutting overhead |  | 0.04
EX-ACL5-XP-36.00P-1EC | /FABLBR | MANUFACTURING FAB LABOR |  | 0.04
EX-ACL5-XP-36.00P-1EC | /FABLBR-O/H | MANUFACTURING FAB OVERHEAD |  | 0.04
| EX-ACL5-XP-35.88P-1EC | ACL5 TRIM FLNG, PWR 1EC |  |  |  | F | M |  | N | Y | N
EX-ACL5-XP-35.88P-1EC | /C | FINISH REQUIRED: Y |  | 0
EX-ACL5-XP-35.88P-1EC | /C | HOLES REQUIRED: Y |  | 0
EX-ACL5-XP-35.88P-1EC | /C | 1. CUT EXTRUSION AND RAILS @ 35.875" EXACTLY |  | 0
EX-ACL5-XP-35.88P-1EC | /C | 2. DRILL & TAP (1) POWER HOLE AND DRILL (2) MOUNTING HOLES |  | 0
EX-ACL5-XP-35.88P-1EC | /C | 3. ATTACH (2) "EX-D5-TF-RAILS" TO EXTRUSION |  | 0
EX-ACL5-XP-35.88P-1EC | /C | 0. ATTACH (1) "EC-ACL5-MTF" END CAP NEAR POWER HOLE |  | 0
EX-ACL5-XP-35.88P-1EC | /C | 0. ALL OF THE ABOVE STEPS MUST BE COMPLETED BEFORE POWDER COATING |  | 0
EX-ACL5-XP-35.88P-1EC | EX-ACL5S-MSTR-8 | DIE#016719 8FT. LENGTH +1/8" |  | 1 |  |  | B
EX-ACL5-XP-35.88P-1EC | EX-D5-TF-RAIL-12 | DIE# 014407 12FT.LENGTHS +1/ |  | 2 |  |  | B
EX-ACL5-XP-35.88P-1EC | /OUTLBR | POWDER COATING |  | 8
EX-ACL5-XP-35.88P-1EC | /EXT-CUT | EXTRUSION CUTTING CHARGE |  | 0.04
EX-ACL5-XP-35.88P-1EC | /EXT-CUT-O/H | Extrusion cutting overhead |  | 0.04
EX-ACL5-XP-35.88P-1EC | /FABLBR | MANUFACTURING FAB LABOR |  | 0.04
EX-ACL5-XP-35.88P-1EC | /FABLBR-O/H | MANUFACTURING FAB OVERHEAD |  | 0.04
| EX-ACL5-XP-35.75P-1EC | ACL5 TRIM FLNG, PWR 1EC |  |  |  | F | M |  | N | Y | N
EX-ACL5-XP-35.75P-1EC | /C | FINISH REQUIRED: Y |  | 0
EX-ACL5-XP-35.75P-1EC | /C | HOLES REQUIRED: Y |  | 0
EX-ACL5-XP-35.75P-1EC | /C | 1. CUT EXTRUSION AND RAILS @ 35.75" EXACTLY |  | 0
EX-ACL5-XP-35.75P-1EC | /C | 2. DRILL & TAP (1) POWER HOLE AND DRILL (2) MOUNTING HOLES |  | 0
EX-ACL5-XP-35.75P-1EC | /C | 3. ATTACH (2) "EX-D5-TF-RAILS" TO EXTRUSION |  | 0
EX-ACL5-XP-35.75P-1EC | /C | 0. ATTACH (1) "EC-ACL5-MTF" END CAP NEAR POWER HOLE |  | 0
EX-ACL5-XP-35.75P-1EC | /C | 0. ALL OF THE ABOVE STEPS MUST BE COMPLETED BEFORE POWDER COATING |  | 0
EX-ACL5-XP-35.75P-1EC | EX-ACL5S-MSTR-8 | DIE#016719 8FT. LENGTH +1/8" |  | 1 |  |  | B
EX-ACL5-XP-35.75P-1EC | EX-D5-TF-RAIL-12 | DIE# 014407 12FT.LENGTHS +1/ |  | 2 |  |  | B
EX-ACL5-XP-35.75P-1EC | /OUTLBR | POWDER COATING |  | 8
EX-ACL5-XP-35.75P-1EC | /EXT-CUT | EXTRUSION CUTTING CHARGE |  | 0.04
EX-ACL5-XP-35.75P-1EC | /EXT-CUT-O/H | Extrusion cutting overhead |  | 0.04
EX-ACL5-XP-35.75P-1EC | /FABLBR | MANUFACTURING FAB LABOR |  | 0.04
EX-ACL5-XP-35.75P-1EC | /FABLBR-O/H | MANUFACTURING FAB OVERHEAD |  | 0.04
| EX-ACL5-XP-35.63P-1EC | ACL5 TRIM FLNG, PWR 1EC |  |  |  | F | M |  | N | Y | N
EX-ACL5-XP-35.63P-1EC | /C | FINISH REQUIRED: Y |  | 0
EX-ACL5-XP-35.63P-1EC | /C | HOLES REQUIRED: Y |  | 0
EX-ACL5-XP-35.63P-1EC | /C | 1. CUT EXTRUSION AND RAILS @ 35.625" EXACTLY |  | 0
EX-ACL5-XP-35.63P-1EC | /C | 2. DRILL & TAP (1) POWER HOLE AND DRILL (2) MOUNTING HOLES |  | 0
EX-ACL5-XP-35.63P-1EC | /C | 3. ATTACH (2) "EX-D5-TF-RAILS" TO EXTRUSION |  | 0
EX-ACL5-XP-35.63P-1EC | /C | 0. ATTACH (1) "EC-ACL5-MTF" END CAP NEAR POWER HOLE |  | 0
EX-ACL5-XP-35.63P-1EC | /C | 0. ALL OF THE ABOVE STEPS MUST BE COMPLETED BEFORE POWDER COATING |  | 0
EX-ACL5-XP-35.63P-1EC | EX-ACL5S-MSTR-8 | DIE#016719 8FT. LENGTH +1/8" |  | 1 |  |  | B
EX-ACL5-XP-35.63P-1EC | EX-D5-TF-RAIL-12 | DIE# 014407 12FT.LENGTHS +1/ |  | 2 |  |  | B
EX-ACL5-XP-35.63P-1EC | /OUTLBR | POWDER COATING |  | 8
EX-ACL5-XP-35.63P-1EC | /EXT-CUT | EXTRUSION CUTTING CHARGE |  | 0.04
EX-ACL5-XP-35.63P-1EC | /EXT-CUT-O/H | Extrusion cutting overhead |  | 0.04
EX-ACL5-XP-35.63P-1EC | /FABLBR | MANUFACTURING FAB LABOR |  | 0.04
EX-ACL5-XP-35.63P-1EC | /FABLBR-O/H | MANUFACTURING FAB OVERHEAD |  | 0.04
| EX-ACL5-XP-35.50P-1EC | ACL5 TRIM FLNG, PWR 1EC |  |  |  | F | M |  | N | Y | N
EX-ACL5-XP-35.50P-1EC | /C | FINISH REQUIRED: Y |  | 0
EX-ACL5-XP-35.50P-1EC | /C | HOLES REQUIRED: Y |  | 0
EX-ACL5-XP-35.50P-1EC | /C | 1. CUT EXTRUSION AND RAILS @ 35.5" EXACTLY |  | 0
EX-ACL5-XP-35.50P-1EC | /C | 2. DRILL & TAP (1) POWER HOLE AND DRILL (2) MOUNTING HOLES |  | 0
EX-ACL5-XP-35.50P-1EC | /C | 3. ATTACH (2) "EX-D5-TF-RAILS" TO EXTRUSION |  | 0
EX-ACL5-XP-35.50P-1EC | /C | 0. ATTACH (1) "EC-ACL5-MTF" END CAP NEAR POWER HOLE |  | 0
EX-ACL5-XP-35.50P-1EC | /C | 0. ALL OF THE ABOVE STEPS MUST BE COMPLETED BEFORE POWDER COATING |  | 0
EX-ACL5-XP-35.50P-1EC | EX-ACL5S-MSTR-8 | DIE#016719 8FT. LENGTH +1/8" |  | 1 |  |  | B
EX-ACL5-XP-35.50P-1EC | EX-D5-TF-RAIL-12 | DIE# 014407 12FT.LENGTHS +1/ |  | 2 |  |  | B
EX-ACL5-XP-35.50P-1EC | /OUTLBR | POWDER COATING |  | 8
EX-ACL5-XP-35.50P-1EC | /EXT-CUT | EXTRUSION CUTTING CHARGE |  | 0.04
EX-ACL5-XP-35.50P-1EC | /EXT-CUT-O/H | Extrusion cutting overhead |  | 0.04
EX-ACL5-XP-35.50P-1EC | /FABLBR | MANUFACTURING FAB LABOR |  | 0.04
EX-ACL5-XP-35.50P-1EC | /FABLBR-O/H | MANUFACTURING FAB OVERHEAD |  | 0.04
| EX-ACL5-XP-35.38P-1EC | ACL5 TRIM FLNG, PWR 1EC |  |  |  | F | M |  | N | Y | N
EX-ACL5-XP-35.38P-1EC | /C | FINISH REQUIRED: Y |  | 0
EX-ACL5-XP-35.38P-1EC | /C | HOLES REQUIRED: Y |  | 0
EX-ACL5-XP-35.38P-1EC | /C | 1. CUT EXTRUSION AND RAILS @ 35.375" EXACTLY |  | 0
EX-ACL5-XP-35.38P-1EC | /C | 2. DRILL & TAP (1) POWER HOLE AND DRILL (2) MOUNTING HOLES |  | 0
EX-ACL5-XP-35.38P-1EC | /C | 3. ATTACH (2) "EX-D5-TF-RAILS" TO EXTRUSION |  | 0
EX-ACL5-XP-35.38P-1EC | /C | 0. ATTACH (1) "EC-ACL5-MTF" END CAP NEAR POWER HOLE |  | 0
EX-ACL5-XP-35.38P-1EC | /C | 0. ALL OF THE ABOVE STEPS MUST BE COMPLETED BEFORE POWDER COATING |  | 0
EX-ACL5-XP-35.38P-1EC | EX-ACL5S-MSTR-8 | DIE#016719 8FT. LENGTH +1/8" |  | 1 |  |  | B
EX-ACL5-XP-35.38P-1EC | EX-D5-TF-RAIL-12 | DIE# 014407 12FT.LENGTHS +1/ |  | 2 |  |  | B
EX-ACL5-XP-35.38P-1EC | /OUTLBR | POWDER COATING |  | 8
EX-ACL5-XP-35.38P-1EC | /EXT-CUT | EXTRUSION CUTTING CHARGE |  | 0.04
EX-ACL5-XP-35.38P-1EC | /EXT-CUT-O/H | Extrusion cutting overhead |  | 0.04
EX-ACL5-XP-35.38P-1EC | /FABLBR | MANUFACTURING FAB LABOR |  | 0.04
EX-ACL5-XP-35.38P-1EC | /FABLBR-O/H | MANUFACTURING FAB OVERHEAD |  | 0.04
| EX-ACL5-XP-35.25P-1EC | ACL5 TRIM FLNG, PWR 1EC |  |  |  | F | M |  | N | Y | N
EX-ACL5-XP-35.25P-1EC | /C | FINISH REQUIRED: Y |  | 0
EX-ACL5-XP-35.25P-1EC | /C | HOLES REQUIRED: Y |  | 0
EX-ACL5-XP-35.25P-1EC | /C | 1. CUT EXTRUSION AND RAILS @ 35.25" EXACTLY |  | 0
EX-ACL5-XP-35.25P-1EC | /C | 2. DRILL & TAP (1) POWER HOLE AND DRILL (2) MOUNTING HOLES |  | 0
EX-ACL5-XP-35.25P-1EC | /C | 3. ATTACH (2) "EX-D5-TF-RAILS" TO EXTRUSION |  | 0
EX-ACL5-XP-35.25P-1EC | /C | 0. ATTACH (1) "EC-ACL5-MTF" END CAP NEAR POWER HOLE |  | 0
EX-ACL5-XP-35.25P-1EC | /C | 0. ALL OF THE ABOVE STEPS MUST BE COMPLETED BEFORE POWDER COATING |  | 0
EX-ACL5-XP-35.25P-1EC | EX-ACL5S-MSTR-8 | DIE#016719 8FT. LENGTH +1/8" |  | 1 |  |  | B
EX-ACL5-XP-35.25P-1EC | EX-D5-TF-RAIL-12 | DIE# 014407 12FT.LENGTHS +1/ |  | 2 |  |  | B
EX-ACL5-XP-35.25P-1EC | /OUTLBR | POWDER COATING |  | 8
EX-ACL5-XP-35.25P-1EC | /EXT-CUT | EXTRUSION CUTTING CHARGE |  | 0.04
EX-ACL5-XP-35.25P-1EC | /EXT-CUT-O/H | Extrusion cutting overhead |  | 0.04
EX-ACL5-XP-35.25P-1EC | /FABLBR | MANUFACTURING FAB LABOR |  | 0.04
EX-ACL5-XP-35.25P-1EC | /FABLBR-O/H | MANUFACTURING FAB OVERHEAD |  | 0.04
| EX-ACL5-XP-35.13P-1EC | ACL5 TRIM FLNG, PWR 1EC |  |  |  | F | M |  | N | Y | N
EX-ACL5-XP-35.13P-1EC | /C | FINISH REQUIRED: Y |  | 0
EX-ACL5-XP-35.13P-1EC | /C | HOLES REQUIRED: Y |  | 0
EX-ACL5-XP-35.13P-1EC | /C | 1. CUT EXTRUSION AND RAILS @ 35.125" EXACTLY |  | 0
EX-ACL5-XP-35.13P-1EC | /C | 2. DRILL & TAP (1) POWER HOLE AND DRILL (2) MOUNTING HOLES |  | 0
EX-ACL5-XP-35.13P-1EC | /C | 3. ATTACH (2) "EX-D5-TF-RAILS" TO EXTRUSION |  | 0
EX-ACL5-XP-35.13P-1EC | /C | 0. ATTACH (1) "EC-ACL5-MTF" END CAP NEAR POWER HOLE |  | 0
EX-ACL5-XP-35.13P-1EC | /C | 0. ALL OF THE ABOVE STEPS MUST BE COMPLETED BEFORE POWDER COATING |  | 0
EX-ACL5-XP-35.13P-1EC | EX-ACL5S-MSTR-8 | DIE#016719 8FT. LENGTH +1/8" |  | 1 |  |  | B
EX-ACL5-XP-35.13P-1EC | EX-D5-TF-RAIL-12 | DIE# 014407 12FT.LENGTHS +1/ |  | 2 |  |  | B
EX-ACL5-XP-35.13P-1EC | /OUTLBR | POWDER COATING |  | 8
EX-ACL5-XP-35.13P-1EC | /EXT-CUT | EXTRUSION CUTTING CHARGE |  | 0.04
EX-ACL5-XP-35.13P-1EC | /EXT-CUT-O/H | Extrusion cutting overhead |  | 0.04
EX-ACL5-XP-35.13P-1EC | /FABLBR | MANUFACTURING FAB LABOR |  | 0.04
EX-ACL5-XP-35.13P-1EC | /FABLBR-O/H | MANUFACTURING FAB OVERHEAD |  | 0.04
| EX-ACL5-XP-35.00P-1EC | ACL5 TRIM FLNG, PWR 1EC |  |  |  | F | M |  | N | Y | N
EX-ACL5-XP-35.00P-1EC | /C | FINISH REQUIRED: Y |  | 0
EX-ACL5-XP-35.00P-1EC | /C | HOLES REQUIRED: Y |  | 0
EX-ACL5-XP-35.00P-1EC | /C | 1. CUT EXTRUSION AND RAILS @ 35.00" EXACTLY |  | 0
EX-ACL5-XP-35.00P-1EC | /C | 2. DRILL & TAP (1) POWER HOLE AND DRILL (2) MOUNTING HOLES |  | 0
EX-ACL5-XP-35.00P-1EC | /C | 3. ATTACH (2) "EX-D5-TF-RAILS" TO EXTRUSION |  | 0
EX-ACL5-XP-35.00P-1EC | /C | 0. ATTACH (1) "EC-ACL5-MTF" END CAP NEAR POWER HOLE |  | 0
EX-ACL5-XP-35.00P-1EC | /C | 0. ALL OF THE ABOVE STEPS MUST BE COMPLETED BEFORE POWDER COATING |  | 0
EX-ACL5-XP-35.00P-1EC | EX-ACL5S-MSTR-8 | DIE#016719 8FT. LENGTH +1/8" |  | 1 |  |  | B
EX-ACL5-XP-35.00P-1EC | EX-D5-TF-RAIL-12 | DIE# 014407 12FT.LENGTHS +1/ |  | 2 |  |  | B
EX-ACL5-XP-35.00P-1EC | /OUTLBR | POWDER COATING |  | 8
EX-ACL5-XP-35.00P-1EC | /EXT-CUT | EXTRUSION CUTTING CHARGE |  | 0.04
EX-ACL5-XP-35.00P-1EC | /EXT-CUT-O/H | Extrusion cutting overhead |  | 0.04
EX-ACL5-XP-35.00P-1EC | /FABLBR | MANUFACTURING FAB LABOR |  | 0.04
EX-ACL5-XP-35.00P-1EC | /FABLBR-O/H | MANUFACTURING FAB OVERHEAD |  | 0.04
| EX-ACL5-XP-34.88P-1EC | ACL5 TRIM FLNG, PWR 1EC |  |  |  | F | M |  | N | Y | N
EX-ACL5-XP-34.88P-1EC | /C | FINISH REQUIRED: Y |  | 0
EX-ACL5-XP-34.88P-1EC | /C | HOLES REQUIRED: Y |  | 0
EX-ACL5-XP-34.88P-1EC | /C | 1. CUT EXTRUSION AND RAILS @ 34.875" EXACTLY |  | 0
EX-ACL5-XP-34.88P-1EC | /C | 2. DRILL & TAP (1) POWER HOLE AND DRILL (2) MOUNTING HOLES |  | 0
EX-ACL5-XP-34.88P-1EC | /C | 3. ATTACH (2) "EX-D5-TF-RAILS" TO EXTRUSION |  | 0
EX-ACL5-XP-34.88P-1EC | /C | 0. ATTACH (1) "EC-ACL5-MTF" END CAP NEAR POWER HOLE |  | 0
EX-ACL5-XP-34.88P-1EC | /C | 0. ALL OF THE ABOVE STEPS MUST BE COMPLETED BEFORE POWDER COATING |  | 0
EX-ACL5-XP-34.88P-1EC | EX-ACL5S-MSTR-8 | DIE#016719 8FT. LENGTH +1/8" |  | 1 |  |  | B
EX-ACL5-XP-34.88P-1EC | EX-D5-TF-RAIL-12 | DIE# 014407 12FT.LENGTHS +1/ |  | 2 |  |  | B
EX-ACL5-XP-34.88P-1EC | /OUTLBR | POWDER COATING |  | 8
EX-ACL5-XP-34.88P-1EC | /EXT-CUT | EXTRUSION CUTTING CHARGE |  | 0.04
EX-ACL5-XP-34.88P-1EC | /EXT-CUT-O/H | Extrusion cutting overhead |  | 0.04
EX-ACL5-XP-34.88P-1EC | /FABLBR | MANUFACTURING FAB LABOR |  | 0.04
EX-ACL5-XP-34.88P-1EC | /FABLBR-O/H | MANUFACTURING FAB OVERHEAD |  | 0.04
| EX-ACL5-XP-34.75P-1EC | ACL5 TRIM FLNG, PWR 1EC |  |  |  | F | M |  | N | Y | N
EX-ACL5-XP-34.75P-1EC | /C | FINISH REQUIRED: Y |  | 0
EX-ACL5-XP-34.75P-1EC | /C | HOLES REQUIRED: Y |  | 0
EX-ACL5-XP-34.75P-1EC | /C | 1. CUT EXTRUSION AND RAILS @ 34.75" EXACTLY |  | 0
EX-ACL5-XP-34.75P-1EC | /C | 2. DRILL & TAP (1) POWER HOLE AND DRILL (2) MOUNTING HOLES |  | 0
EX-ACL5-XP-34.75P-1EC | /C | 3. ATTACH (2) "EX-D5-TF-RAILS" TO EXTRUSION |  | 0
EX-ACL5-XP-34.75P-1EC | /C | 0. ATTACH (1) "EC-ACL5-MTF" END CAP NEAR POWER HOLE |  | 0
EX-ACL5-XP-34.75P-1EC | /C | 0. ALL OF THE ABOVE STEPS MUST BE COMPLETED BEFORE POWDER COATING |  | 0
EX-ACL5-XP-34.75P-1EC | EX-ACL5S-MSTR-8 | DIE#016719 8FT. LENGTH +1/8" |  | 1 |  |  | B
EX-ACL5-XP-34.75P-1EC | EX-D5-TF-RAIL-12 | DIE# 014407 12FT.LENGTHS +1/ |  | 2 |  |  | B
EX-ACL5-XP-34.75P-1EC | /OUTLBR | POWDER COATING |  | 8
EX-ACL5-XP-34.75P-1EC | /EXT-CUT | EXTRUSION CUTTING CHARGE |  | 0.04
EX-ACL5-XP-34.75P-1EC | /EXT-CUT-O/H | Extrusion cutting overhead |  | 0.04
EX-ACL5-XP-34.75P-1EC | /FABLBR | MANUFACTURING FAB LABOR |  | 0.04
EX-ACL5-XP-34.75P-1EC | /FABLBR-O/H | MANUFACTURING FAB OVERHEAD |  | 0.04
| EX-ACL5-XP-34.63P-1EC | ACL5 TRIM FLNG, PWR 1EC |  |  |  | F | M |  | N | Y | N
EX-ACL5-XP-34.63P-1EC | /C | FINISH REQUIRED: Y |  | 0
EX-ACL5-XP-34.63P-1EC | /C | HOLES REQUIRED: Y |  | 0
EX-ACL5-XP-34.63P-1EC | /C | 1. CUT EXTRUSION AND RAILS @ 34.625" EXACTLY |  | 0
EX-ACL5-XP-34.63P-1EC | /C | 2. DRILL & TAP (1) POWER HOLE AND DRILL (2) MOUNTING HOLES |  | 0
EX-ACL5-XP-34.63P-1EC | /C | 3. ATTACH (2) "EX-D5-TF-RAILS" TO EXTRUSION |  | 0
EX-ACL5-XP-34.63P-1EC | /C | 0. ATTACH (1) "EC-ACL5-MTF" END CAP NEAR POWER HOLE |  | 0
EX-ACL5-XP-34.63P-1EC | /C | 0. ALL OF THE ABOVE STEPS MUST BE COMPLETED BEFORE POWDER COATING |  | 0
EX-ACL5-XP-34.63P-1EC | EX-ACL5S-MSTR-8 | DIE#016719 8FT. LENGTH +1/8" |  | 1 |  |  | B
EX-ACL5-XP-34.63P-1EC | EX-D5-TF-RAIL-12 | DIE# 014407 12FT.LENGTHS +1/ |  | 2 |  |  | B
EX-ACL5-XP-34.63P-1EC | /OUTLBR | POWDER COATING |  | 8
EX-ACL5-XP-34.63P-1EC | /EXT-CUT | EXTRUSION CUTTING CHARGE |  | 0.04
EX-ACL5-XP-34.63P-1EC | /EXT-CUT-O/H | Extrusion cutting overhead |  | 0.04
EX-ACL5-XP-34.63P-1EC | /FABLBR | MANUFACTURING FAB LABOR |  | 0.04
EX-ACL5-XP-34.63P-1EC | /FABLBR-O/H | MANUFACTURING FAB OVERHEAD |  | 0.04
| EX-ACL5-XP-34.50P-1EC | ACL5 TRIM FLNG, PWR 1EC |  |  |  | F | M |  | N | Y | N
EX-ACL5-XP-34.50P-1EC | /C | FINISH REQUIRED: Y |  | 0
EX-ACL5-XP-34.50P-1EC | /C | HOLES REQUIRED: Y |  | 0
EX-ACL5-XP-34.50P-1EC | /C | 1. CUT EXTRUSION AND RAILS @ 34.5" EXACTLY |  | 0
EX-ACL5-XP-34.50P-1EC | /C | 2. DRILL & TAP (1) POWER HOLE AND DRILL (2) MOUNTING HOLES |  | 0
EX-ACL5-XP-34.50P-1EC | /C | 3. ATTACH (2) "EX-D5-TF-RAILS" TO EXTRUSION |  | 0
EX-ACL5-XP-34.50P-1EC | /C | 0. ATTACH (1) "EC-ACL5-MTF" END CAP NEAR POWER HOLE |  | 0
EX-ACL5-XP-34.50P-1EC | /C | 0. ALL OF THE ABOVE STEPS MUST BE COMPLETED BEFORE POWDER COATING |  | 0
EX-ACL5-XP-34.50P-1EC | EX-ACL5S-MSTR-8 | DIE#016719 8FT. LENGTH +1/8" |  | 1 |  |  | B
EX-ACL5-XP-34.50P-1EC | EX-D5-TF-RAIL-12 | DIE# 014407 12FT.LENGTHS +1/ |  | 2 |  |  | B
EX-ACL5-XP-34.50P-1EC | /OUTLBR | POWDER COATING |  | 8
EX-ACL5-XP-34.50P-1EC | /EXT-CUT | EXTRUSION CUTTING CHARGE |  | 0.04
EX-ACL5-XP-34.50P-1EC | /EXT-CUT-O/H | Extrusion cutting overhead |  | 0.04
EX-ACL5-XP-34.50P-1EC | /FABLBR | MANUFACTURING FAB LABOR |  | 0.04
EX-ACL5-XP-34.50P-1EC | /FABLBR-O/H | MANUFACTURING FAB OVERHEAD |  | 0.04
| EX-ACL5-XP-34.38P-1EC | ACL5 TRIM FLNG, PWR 1EC |  |  |  | F | M |  | N | Y | N
EX-ACL5-XP-34.38P-1EC | /C | FINISH REQUIRED: Y |  | 0
EX-ACL5-XP-34.38P-1EC | /C | HOLES REQUIRED: Y |  | 0
EX-ACL5-XP-34.38P-1EC | /C | 1. CUT EXTRUSION AND RAILS @ 34.375" EXACTLY |  | 0
EX-ACL5-XP-34.38P-1EC | /C | 2. DRILL & TAP (1) POWER HOLE AND DRILL (2) MOUNTING HOLES |  | 0
EX-ACL5-XP-34.38P-1EC | /C | 3. ATTACH (2) "EX-D5-TF-RAILS" TO EXTRUSION |  | 0
EX-ACL5-XP-34.38P-1EC | /C | 0. ATTACH (1) "EC-ACL5-MTF" END CAP NEAR POWER HOLE |  | 0
EX-ACL5-XP-34.38P-1EC | /C | 0. ALL OF THE ABOVE STEPS MUST BE COMPLETED BEFORE POWDER COATING |  | 0
EX-ACL5-XP-34.38P-1EC | EX-ACL5S-MSTR-8 | DIE#016719 8FT. LENGTH +1/8" |  | 1 |  |  | B
EX-ACL5-XP-34.38P-1EC | EX-D5-TF-RAIL-12 | DIE# 014407 12FT.LENGTHS +1/ |  | 2 |  |  | B
EX-ACL5-XP-34.38P-1EC | /OUTLBR | POWDER COATING |  | 8
EX-ACL5-XP-34.38P-1EC | /EXT-CUT | EXTRUSION CUTTING CHARGE |  | 0.04
EX-ACL5-XP-34.38P-1EC | /EXT-CUT-O/H | Extrusion cutting overhead |  | 0.04
EX-ACL5-XP-34.38P-1EC | /FABLBR | MANUFACTURING FAB LABOR |  | 0.04
EX-ACL5-XP-34.38P-1EC | /FABLBR-O/H | MANUFACTURING FAB OVERHEAD |  | 0.04
| EX-ACL5-XP-34.25P-1EC | ACL5 TRIM FLNG, PWR 1EC |  |  |  | F | M |  | N | Y | N
EX-ACL5-XP-34.25P-1EC | /C | FINISH REQUIRED: Y |  | 0
EX-ACL5-XP-34.25P-1EC | /C | HOLES REQUIRED: Y |  | 0
EX-ACL5-XP-34.25P-1EC | /C | 1. CUT EXTRUSION AND RAILS @ 34.25" EXACTLY |  | 0
EX-ACL5-XP-34.25P-1EC | /C | 2. DRILL & TAP (1) POWER HOLE AND DRILL (2) MOUNTING HOLES |  | 0
EX-ACL5-XP-34.25P-1EC | /C | 3. ATTACH (2) "EX-D5-TF-RAILS" TO EXTRUSION |  | 0
EX-ACL5-XP-34.25P-1EC | /C | 0. ATTACH (1) "EC-ACL5-MTF" END CAP NEAR POWER HOLE |  | 0
EX-ACL5-XP-34.25P-1EC | /C | 0. ALL OF THE ABOVE STEPS MUST BE COMPLETED BEFORE POWDER COATING |  | 0
EX-ACL5-XP-34.25P-1EC | EX-ACL5S-MSTR-8 | DIE#016719 8FT. LENGTH +1/8" |  | 1 |  |  | B
EX-ACL5-XP-34.25P-1EC | EX-D5-TF-RAIL-12 | DIE# 014407 12FT.LENGTHS +1/ |  | 2 |  |  | B
EX-ACL5-XP-34.25P-1EC | /OUTLBR | POWDER COATING |  | 8
EX-ACL5-XP-34.25P-1EC | /EXT-CUT | EXTRUSION CUTTING CHARGE |  | 0.04
EX-ACL5-XP-34.25P-1EC | /EXT-CUT-O/H | Extrusion cutting overhead |  | 0.04
EX-ACL5-XP-34.25P-1EC | /FABLBR | MANUFACTURING FAB LABOR |  | 0.04
EX-ACL5-XP-34.25P-1EC | /FABLBR-O/H | MANUFACTURING FAB OVERHEAD |  | 0.04
| EX-ACL5-XP-34.13P-1EC | ACL5 TRIM FLNG, PWR 1EC |  |  |  | F | M |  | N | Y | N
EX-ACL5-XP-34.13P-1EC | /C | FINISH REQUIRED: Y |  | 0
EX-ACL5-XP-34.13P-1EC | /C | HOLES REQUIRED: Y |  | 0
EX-ACL5-XP-34.13P-1EC | /C | 1. CUT EXTRUSION AND RAILS @ 34.125" EXACTLY |  | 0
EX-ACL5-XP-34.13P-1EC | /C | 2. DRILL & TAP (1) POWER HOLE AND DRILL (2) MOUNTING HOLES |  | 0
EX-ACL5-XP-34.13P-1EC | /C | 3. ATTACH (2) "EX-D5-TF-RAILS" TO EXTRUSION |  | 0
EX-ACL5-XP-34.13P-1EC | /C | 0. ATTACH (1) "EC-ACL5-MTF" END CAP NEAR POWER HOLE |  | 0
EX-ACL5-XP-34.13P-1EC | /C | 0. ALL OF THE ABOVE STEPS MUST BE COMPLETED BEFORE POWDER COATING |  | 0
EX-ACL5-XP-34.13P-1EC | EX-ACL5S-MSTR-8 | DIE#016719 8FT. LENGTH +1/8" |  | 1 |  |  | B
EX-ACL5-XP-34.13P-1EC | EX-D5-TF-RAIL-12 | DIE# 014407 12FT.LENGTHS +1/ |  | 2 |  |  | B
EX-ACL5-XP-34.13P-1EC | /OUTLBR | POWDER COATING |  | 8
EX-ACL5-XP-34.13P-1EC | /EXT-CUT | EXTRUSION CUTTING CHARGE |  | 0.04
EX-ACL5-XP-34.13P-1EC | /EXT-CUT-O/H | Extrusion cutting overhead |  | 0.04
EX-ACL5-XP-34.13P-1EC | /FABLBR | MANUFACTURING FAB LABOR |  | 0.04
EX-ACL5-XP-34.13P-1EC | /FABLBR-O/H | MANUFACTURING FAB OVERHEAD |  | 0.04
| EX-ACL5-XP-34.00P-1EC | ACL5 TRIM FLNG, PWR 1EC |  |  |  | F | M |  | N | Y | N
EX-ACL5-XP-34.00P-1EC | /C | FINISH REQUIRED: Y |  | 0
EX-ACL5-XP-34.00P-1EC | /C | HOLES REQUIRED: Y |  | 0
EX-ACL5-XP-34.00P-1EC | /C | 1. CUT EXTRUSION AND RAILS @ 34.00" EXACTLY |  | 0
EX-ACL5-XP-34.00P-1EC | /C | 2. DRILL & TAP (1) POWER HOLE AND DRILL (2) MOUNTING HOLES |  | 0
EX-ACL5-XP-34.00P-1EC | /C | 3. ATTACH (2) "EX-D5-TF-RAILS" TO EXTRUSION |  | 0
EX-ACL5-XP-34.00P-1EC | /C | 0. ATTACH (1) "EC-ACL5-MTF" END CAP NEAR POWER HOLE |  | 0
EX-ACL5-XP-34.00P-1EC | /C | 0. ALL OF THE ABOVE STEPS MUST BE COMPLETED BEFORE POWDER COATING |  | 0
EX-ACL5-XP-34.00P-1EC | EX-ACL5S-MSTR-8 | DIE#016719 8FT. LENGTH +1/8" |  | 1 |  |  | B
EX-ACL5-XP-34.00P-1EC | EX-D5-TF-RAIL-12 | DIE# 014407 12FT.LENGTHS +1/ |  | 2 |  |  | B
EX-ACL5-XP-34.00P-1EC | /OUTLBR | POWDER COATING |  | 8
EX-ACL5-XP-34.00P-1EC | /EXT-CUT | EXTRUSION CUTTING CHARGE |  | 0.04
EX-ACL5-XP-34.00P-1EC | /EXT-CUT-O/H | Extrusion cutting overhead |  | 0.04
EX-ACL5-XP-34.00P-1EC | /FABLBR | MANUFACTURING FAB LABOR |  | 0.04
EX-ACL5-XP-34.00P-1EC | /FABLBR-O/H | MANUFACTURING FAB OVERHEAD |  | 0.04
| EX-ACL5-XP-33.88P-1EC | ACL5 TRIM FLNG, PWR 1EC |  |  |  | F | M |  | N | Y | N
EX-ACL5-XP-33.88P-1EC | /C | FINISH REQUIRED: Y |  | 0
EX-ACL5-XP-33.88P-1EC | /C | HOLES REQUIRED: Y |  | 0
EX-ACL5-XP-33.88P-1EC | /C | 1. CUT EXTRUSION AND RAILS @ 33.875" EXACTLY |  | 0
EX-ACL5-XP-33.88P-1EC | /C | 2. DRILL & TAP (1) POWER HOLE AND DRILL (2) MOUNTING HOLES |  | 0
EX-ACL5-XP-33.88P-1EC | /C | 3. ATTACH (2) "EX-D5-TF-RAILS" TO EXTRUSION |  | 0
EX-ACL5-XP-33.88P-1EC | /C | 0. ATTACH (1) "EC-ACL5-MTF" END CAP NEAR POWER HOLE |  | 0
EX-ACL5-XP-33.88P-1EC | /C | 0. ALL OF THE ABOVE STEPS MUST BE COMPLETED BEFORE POWDER COATING |  | 0
EX-ACL5-XP-33.88P-1EC | EX-ACL5S-MSTR-8 | DIE#016719 8FT. LENGTH +1/8" |  | 1 |  |  | B
EX-ACL5-XP-33.88P-1EC | EX-D5-TF-RAIL-12 | DIE# 014407 12FT.LENGTHS +1/ |  | 2 |  |  | B
EX-ACL5-XP-33.88P-1EC | /OUTLBR | POWDER COATING |  | 8
EX-ACL5-XP-33.88P-1EC | /EXT-CUT | EXTRUSION CUTTING CHARGE |  | 0.04
EX-ACL5-XP-33.88P-1EC | /EXT-CUT-O/H | Extrusion cutting overhead |  | 0.04
EX-ACL5-XP-33.88P-1EC | /FABLBR | MANUFACTURING FAB LABOR |  | 0.04
EX-ACL5-XP-33.88P-1EC | /FABLBR-O/H | MANUFACTURING FAB OVERHEAD |  | 0.04
| EX-ACL5-XP-33.75P-1EC | ACL5 TRIM FLNG, PWR 1EC |  |  |  | F | M |  | N | Y | N
EX-ACL5-XP-33.75P-1EC | /C | FINISH REQUIRED: Y |  | 0
EX-ACL5-XP-33.75P-1EC | /C | HOLES REQUIRED: Y |  | 0
EX-ACL5-XP-33.75P-1EC | /C | 1. CUT EXTRUSION AND RAILS @ 33.75" EXACTLY |  | 0
EX-ACL5-XP-33.75P-1EC | /C | 2. DRILL & TAP (1) POWER HOLE AND DRILL (2) MOUNTING HOLES |  | 0
EX-ACL5-XP-33.75P-1EC | /C | 3. ATTACH (2) "EX-D5-TF-RAILS" TO EXTRUSION |  | 0
EX-ACL5-XP-33.75P-1EC | /C | 0. ATTACH (1) "EC-ACL5-MTF" END CAP NEAR POWER HOLE |  | 0
EX-ACL5-XP-33.75P-1EC | /C | 0. ALL OF THE ABOVE STEPS MUST BE COMPLETED BEFORE POWDER COATING |  | 0
EX-ACL5-XP-33.75P-1EC | EX-ACL5S-MSTR-8 | DIE#016719 8FT. LENGTH +1/8" |  | 1 |  |  | B
EX-ACL5-XP-33.75P-1EC | EX-D5-TF-RAIL-12 | DIE# 014407 12FT.LENGTHS +1/ |  | 2 |  |  | B
EX-ACL5-XP-33.75P-1EC | /OUTLBR | POWDER COATING |  | 8
EX-ACL5-XP-33.75P-1EC | /EXT-CUT | EXTRUSION CUTTING CHARGE |  | 0.04
EX-ACL5-XP-33.75P-1EC | /EXT-CUT-O/H | Extrusion cutting overhead |  | 0.04
EX-ACL5-XP-33.75P-1EC | /FABLBR | MANUFACTURING FAB LABOR |  | 0.04
EX-ACL5-XP-33.75P-1EC | /FABLBR-O/H | MANUFACTURING FAB OVERHEAD |  | 0.04
| EX-ACL5-XP-33.63P-1EC | ACL5 TRIM FLNG, PWR 1EC |  |  |  | F | M |  | N | Y | N
EX-ACL5-XP-33.63P-1EC | /C | FINISH REQUIRED: Y |  | 0
EX-ACL5-XP-33.63P-1EC | /C | HOLES REQUIRED: Y |  | 0
EX-ACL5-XP-33.63P-1EC | /C | 1. CUT EXTRUSION AND RAILS @ 33.625" EXACTLY |  | 0
EX-ACL5-XP-33.63P-1EC | /C | 2. DRILL & TAP (1) POWER HOLE AND DRILL (2) MOUNTING HOLES |  | 0
EX-ACL5-XP-33.63P-1EC | /C | 3. ATTACH (2) "EX-D5-TF-RAILS" TO EXTRUSION |  | 0
EX-ACL5-XP-33.63P-1EC | /C | 0. ATTACH (1) "EC-ACL5-MTF" END CAP NEAR POWER HOLE |  | 0
EX-ACL5-XP-33.63P-1EC | /C | 0. ALL OF THE ABOVE STEPS MUST BE COMPLETED BEFORE POWDER COATING |  | 0
EX-ACL5-XP-33.63P-1EC | EX-ACL5S-MSTR-8 | DIE#016719 8FT. LENGTH +1/8" |  | 1 |  |  | B
EX-ACL5-XP-33.63P-1EC | EX-D5-TF-RAIL-12 | DIE# 014407 12FT.LENGTHS +1/ |  | 2 |  |  | B
EX-ACL5-XP-33.63P-1EC | /OUTLBR | POWDER COATING |  | 8
EX-ACL5-XP-33.63P-1EC | /EXT-CUT | EXTRUSION CUTTING CHARGE |  | 0.04
EX-ACL5-XP-33.63P-1EC | /EXT-CUT-O/H | Extrusion cutting overhead |  | 0.04
EX-ACL5-XP-33.63P-1EC | /FABLBR | MANUFACTURING FAB LABOR |  | 0.04
EX-ACL5-XP-33.63P-1EC | /FABLBR-O/H | MANUFACTURING FAB OVERHEAD |  | 0.04
| EX-ACL5-XP-33.50P-1EC | ACL5 TRIM FLNG, PWR 1EC |  |  |  | F | M |  | N | Y | N
EX-ACL5-XP-33.50P-1EC | /C | FINISH REQUIRED: Y |  | 0
EX-ACL5-XP-33.50P-1EC | /C | HOLES REQUIRED: Y |  | 0
EX-ACL5-XP-33.50P-1EC | /C | 1. CUT EXTRUSION AND RAILS @ 33.5" EXACTLY |  | 0
EX-ACL5-XP-33.50P-1EC | /C | 2. DRILL & TAP (1) POWER HOLE AND DRILL (2) MOUNTING HOLES |  | 0
EX-ACL5-XP-33.50P-1EC | /C | 3. ATTACH (2) "EX-D5-TF-RAILS" TO EXTRUSION |  | 0
EX-ACL5-XP-33.50P-1EC | /C | 0. ATTACH (1) "EC-ACL5-MTF" END CAP NEAR POWER HOLE |  | 0
EX-ACL5-XP-33.50P-1EC | /C | 0. ALL OF THE ABOVE STEPS MUST BE COMPLETED BEFORE POWDER COATING |  | 0
EX-ACL5-XP-33.50P-1EC | EX-ACL5S-MSTR-8 | DIE#016719 8FT. LENGTH +1/8" |  | 1 |  |  | B
EX-ACL5-XP-33.50P-1EC | EX-D5-TF-RAIL-12 | DIE# 014407 12FT.LENGTHS +1/ |  | 2 |  |  | B
EX-ACL5-XP-33.50P-1EC | /OUTLBR | POWDER COATING |  | 8
EX-ACL5-XP-33.50P-1EC | /EXT-CUT | EXTRUSION CUTTING CHARGE |  | 0.04
EX-ACL5-XP-33.50P-1EC | /EXT-CUT-O/H | Extrusion cutting overhead |  | 0.04
EX-ACL5-XP-33.50P-1EC | /FABLBR | MANUFACTURING FAB LABOR |  | 0.04
EX-ACL5-XP-33.50P-1EC | /FABLBR-O/H | MANUFACTURING FAB OVERHEAD |  | 0.04
| EX-ACL5-XP-33.38P-1EC | ACL5 TRIM FLNG, PWR 1EC |  |  |  | F | M |  | N | Y | N
EX-ACL5-XP-33.38P-1EC | /C | FINISH REQUIRED: Y |  | 0
EX-ACL5-XP-33.38P-1EC | /C | HOLES REQUIRED: Y |  | 0
EX-ACL5-XP-33.38P-1EC | /C | 1. CUT EXTRUSION AND RAILS @ 33.375" EXACTLY |  | 0
EX-ACL5-XP-33.38P-1EC | /C | 2. DRILL & TAP (1) POWER HOLE AND DRILL (2) MOUNTING HOLES |  | 0
EX-ACL5-XP-33.38P-1EC | /C | 3. ATTACH (2) "EX-D5-TF-RAILS" TO EXTRUSION |  | 0
EX-ACL5-XP-33.38P-1EC | /C | 0. ATTACH (1) "EC-ACL5-MTF" END CAP NEAR POWER HOLE |  | 0
EX-ACL5-XP-33.38P-1EC | /C | 0. ALL OF THE ABOVE STEPS MUST BE COMPLETED BEFORE POWDER COATING |  | 0
EX-ACL5-XP-33.38P-1EC | EX-ACL5S-MSTR-8 | DIE#016719 8FT. LENGTH +1/8" |  | 1 |  |  | B
EX-ACL5-XP-33.38P-1EC | EX-D5-TF-RAIL-12 | DIE# 014407 12FT.LENGTHS +1/ |  | 2 |  |  | B
EX-ACL5-XP-33.38P-1EC | /OUTLBR | POWDER COATING |  | 8
EX-ACL5-XP-33.38P-1EC | /EXT-CUT | EXTRUSION CUTTING CHARGE |  | 0.04
EX-ACL5-XP-33.38P-1EC | /EXT-CUT-O/H | Extrusion cutting overhead |  | 0.04
EX-ACL5-XP-33.38P-1EC | /FABLBR | MANUFACTURING FAB LABOR |  | 0.04
EX-ACL5-XP-33.38P-1EC | /FABLBR-O/H | MANUFACTURING FAB OVERHEAD |  | 0.04
| EX-ACL5-XP-33.25P-1EC | ACL5 TRIM FLNG, PWR 1EC |  |  |  | F | M |  | N | Y | N
EX-ACL5-XP-33.25P-1EC | /C | FINISH REQUIRED: Y |  | 0
EX-ACL5-XP-33.25P-1EC | /C | HOLES REQUIRED: Y |  | 0
EX-ACL5-XP-33.25P-1EC | /C | 1. CUT EXTRUSION AND RAILS @ 33.25" EXACTLY |  | 0
EX-ACL5-XP-33.25P-1EC | /C | 2. DRILL & TAP (1) POWER HOLE AND DRILL (2) MOUNTING HOLES |  | 0
EX-ACL5-XP-33.25P-1EC | /C | 3. ATTACH (2) "EX-D5-TF-RAILS" TO EXTRUSION |  | 0
EX-ACL5-XP-33.25P-1EC | /C | 0. ATTACH (1) "EC-ACL5-MTF" END CAP NEAR POWER HOLE |  | 0
EX-ACL5-XP-33.25P-1EC | /C | 0. ALL OF THE ABOVE STEPS MUST BE COMPLETED BEFORE POWDER COATING |  | 0
EX-ACL5-XP-33.25P-1EC | EX-ACL5S-MSTR-8 | DIE#016719 8FT. LENGTH +1/8" |  | 1 |  |  | B
EX-ACL5-XP-33.25P-1EC | EX-D5-TF-RAIL-12 | DIE# 014407 12FT.LENGTHS +1/ |  | 2 |  |  | B
EX-ACL5-XP-33.25P-1EC | /OUTLBR | POWDER COATING |  | 8
EX-ACL5-XP-33.25P-1EC | /EXT-CUT | EXTRUSION CUTTING CHARGE |  | 0.04
EX-ACL5-XP-33.25P-1EC | /EXT-CUT-O/H | Extrusion cutting overhead |  | 0.04
EX-ACL5-XP-33.25P-1EC | /FABLBR | MANUFACTURING FAB LABOR |  | 0.04
EX-ACL5-XP-33.25P-1EC | /FABLBR-O/H | MANUFACTURING FAB OVERHEAD |  | 0.04
| EX-ACL5-XP-33.13P-1EC | ACL5 TRIM FLNG, PWR 1EC |  |  |  | F | M |  | N | Y | N
EX-ACL5-XP-33.13P-1EC | /C | FINISH REQUIRED: Y |  | 0
EX-ACL5-XP-33.13P-1EC | /C | HOLES REQUIRED: Y |  | 0
EX-ACL5-XP-33.13P-1EC | /C | 1. CUT EXTRUSION AND RAILS @ 33.125" EXACTLY |  | 0
EX-ACL5-XP-33.13P-1EC | /C | 2. DRILL & TAP (1) POWER HOLE AND DRILL (2) MOUNTING HOLES |  | 0
EX-ACL5-XP-33.13P-1EC | /C | 3. ATTACH (2) "EX-D5-TF-RAILS" TO EXTRUSION |  | 0
EX-ACL5-XP-33.13P-1EC | /C | 0. ATTACH (1) "EC-ACL5-MTF" END CAP NEAR POWER HOLE |  | 0
EX-ACL5-XP-33.13P-1EC | /C | 0. ALL OF THE ABOVE STEPS MUST BE COMPLETED BEFORE POWDER COATING |  | 0
EX-ACL5-XP-33.13P-1EC | EX-ACL5S-MSTR-8 | DIE#016719 8FT. LENGTH +1/8" |  | 1 |  |  | B
EX-ACL5-XP-33.13P-1EC | EX-D5-TF-RAIL-12 | DIE# 014407 12FT.LENGTHS +1/ |  | 2 |  |  | B
EX-ACL5-XP-33.13P-1EC | /OUTLBR | POWDER COATING |  | 8
EX-ACL5-XP-33.13P-1EC | /EXT-CUT | EXTRUSION CUTTING CHARGE |  | 0.04
EX-ACL5-XP-33.13P-1EC | /EXT-CUT-O/H | Extrusion cutting overhead |  | 0.04
EX-ACL5-XP-33.13P-1EC | /FABLBR | MANUFACTURING FAB LABOR |  | 0.04
EX-ACL5-XP-33.13P-1EC | /FABLBR-O/H | MANUFACTURING FAB OVERHEAD |  | 0.04
| EX-ACL5-XP-33.00P-1EC | ACL5 TRIM FLNG, PWR 1EC |  |  |  | F | M |  | N | Y | N
EX-ACL5-XP-33.00P-1EC | /C | FINISH REQUIRED: Y |  | 0
EX-ACL5-XP-33.00P-1EC | /C | HOLES REQUIRED: Y |  | 0
EX-ACL5-XP-33.00P-1EC | /C | 1. CUT EXTRUSION AND RAILS @ 33.00" EXACTLY |  | 0
EX-ACL5-XP-33.00P-1EC | /C | 2. DRILL & TAP (1) POWER HOLE AND DRILL (2) MOUNTING HOLES |  | 0
EX-ACL5-XP-33.00P-1EC | /C | 3. ATTACH (2) "EX-D5-TF-RAILS" TO EXTRUSION |  | 0
EX-ACL5-XP-33.00P-1EC | /C | 0. ATTACH (1) "EC-ACL5-MTF" END CAP NEAR POWER HOLE |  | 0
EX-ACL5-XP-33.00P-1EC | /C | 0. ALL OF THE ABOVE STEPS MUST BE COMPLETED BEFORE POWDER COATING |  | 0
EX-ACL5-XP-33.00P-1EC | EX-ACL5S-MSTR-8 | DIE#016719 8FT. LENGTH +1/8" |  | 1 |  |  | B
EX-ACL5-XP-33.00P-1EC | EX-D5-TF-RAIL-12 | DIE# 014407 12FT.LENGTHS +1/ |  | 2 |  |  | B
EX-ACL5-XP-33.00P-1EC | /OUTLBR | POWDER COATING |  | 8
EX-ACL5-XP-33.00P-1EC | /EXT-CUT | EXTRUSION CUTTING CHARGE |  | 0.04
EX-ACL5-XP-33.00P-1EC | /EXT-CUT-O/H | Extrusion cutting overhead |  | 0.04
EX-ACL5-XP-33.00P-1EC | /FABLBR | MANUFACTURING FAB LABOR |  | 0.04
EX-ACL5-XP-33.00P-1EC | /FABLBR-O/H | MANUFACTURING FAB OVERHEAD |  | 0.04
| EX-ACL5-XP-32.88P-1EC | ACL5 TRIM FLNG, PWR 1EC |  |  |  | F | M |  | N | Y | N
EX-ACL5-XP-32.88P-1EC | /C | FINISH REQUIRED: Y |  | 0
EX-ACL5-XP-32.88P-1EC | /C | HOLES REQUIRED: Y |  | 0
EX-ACL5-XP-32.88P-1EC | /C | 1. CUT EXTRUSION AND RAILS @ 32.875" EXACTLY |  | 0
EX-ACL5-XP-32.88P-1EC | /C | 2. DRILL & TAP (1) POWER HOLE AND DRILL (2) MOUNTING HOLES |  | 0
EX-ACL5-XP-32.88P-1EC | /C | 3. ATTACH (2) "EX-D5-TF-RAILS" TO EXTRUSION |  | 0
EX-ACL5-XP-32.88P-1EC | /C | 0. ATTACH (1) "EC-ACL5-MTF" END CAP NEAR POWER HOLE |  | 0
EX-ACL5-XP-32.88P-1EC | /C | 0. ALL OF THE ABOVE STEPS MUST BE COMPLETED BEFORE POWDER COATING |  | 0
EX-ACL5-XP-32.88P-1EC | EX-ACL5S-MSTR-8 | DIE#016719 8FT. LENGTH +1/8" |  | 1 |  |  | B
EX-ACL5-XP-32.88P-1EC | EX-D5-TF-RAIL-12 | DIE# 014407 12FT.LENGTHS +1/ |  | 2 |  |  | B
EX-ACL5-XP-32.88P-1EC | /OUTLBR | POWDER COATING |  | 8
EX-ACL5-XP-32.88P-1EC | /EXT-CUT | EXTRUSION CUTTING CHARGE |  | 0.04
EX-ACL5-XP-32.88P-1EC | /EXT-CUT-O/H | Extrusion cutting overhead |  | 0.04
EX-ACL5-XP-32.88P-1EC | /FABLBR | MANUFACTURING FAB LABOR |  | 0.04
EX-ACL5-XP-32.88P-1EC | /FABLBR-O/H | MANUFACTURING FAB OVERHEAD |  | 0.04
| EX-ACL5-XP-32.75P-1EC | ACL5 TRIM FLNG, PWR 1EC |  |  |  | F | M |  | N | Y | N
EX-ACL5-XP-32.75P-1EC | /C | FINISH REQUIRED: Y |  | 0
EX-ACL5-XP-32.75P-1EC | /C | HOLES REQUIRED: Y |  | 0
EX-ACL5-XP-32.75P-1EC | /C | 1. CUT EXTRUSION AND RAILS @ 32.75" EXACTLY |  | 0
EX-ACL5-XP-32.75P-1EC | /C | 2. DRILL & TAP (1) POWER HOLE AND DRILL (2) MOUNTING HOLES |  | 0
EX-ACL5-XP-32.75P-1EC | /C | 3. ATTACH (2) "EX-D5-TF-RAILS" TO EXTRUSION |  | 0
EX-ACL5-XP-32.75P-1EC | /C | 0. ATTACH (1) "EC-ACL5-MTF" END CAP NEAR POWER HOLE |  | 0
EX-ACL5-XP-32.75P-1EC | /C | 0. ALL OF THE ABOVE STEPS MUST BE COMPLETED BEFORE POWDER COATING |  | 0
EX-ACL5-XP-32.75P-1EC | EX-ACL5S-MSTR-8 | DIE#016719 8FT. LENGTH +1/8" |  | 1 |  |  | B
EX-ACL5-XP-32.75P-1EC | EX-D5-TF-RAIL-12 | DIE# 014407 12FT.LENGTHS +1/ |  | 2 |  |  | B
EX-ACL5-XP-32.75P-1EC | /OUTLBR | POWDER COATING |  | 8
EX-ACL5-XP-32.75P-1EC | /EXT-CUT | EXTRUSION CUTTING CHARGE |  | 0.04
EX-ACL5-XP-32.75P-1EC | /EXT-CUT-O/H | Extrusion cutting overhead |  | 0.04
EX-ACL5-XP-32.75P-1EC | /FABLBR | MANUFACTURING FAB LABOR |  | 0.04
EX-ACL5-XP-32.75P-1EC | /FABLBR-O/H | MANUFACTURING FAB OVERHEAD |  | 0.04
| EX-ACL5-XP-32.63P-1EC | ACL5 TRIM FLNG, PWR 1EC |  |  |  | F | M |  | N | Y | N
EX-ACL5-XP-32.63P-1EC | /C | FINISH REQUIRED: Y |  | 0
EX-ACL5-XP-32.63P-1EC | /C | HOLES REQUIRED: Y |  | 0
EX-ACL5-XP-32.63P-1EC | /C | 1. CUT EXTRUSION AND RAILS @ 32.625" EXACTLY |  | 0
EX-ACL5-XP-32.63P-1EC | /C | 2. DRILL & TAP (1) POWER HOLE AND DRILL (2) MOUNTING HOLES |  | 0
EX-ACL5-XP-32.63P-1EC | /C | 3. ATTACH (2) "EX-D5-TF-RAILS" TO EXTRUSION |  | 0
EX-ACL5-XP-32.63P-1EC | /C | 0. ATTACH (1) "EC-ACL5-MTF" END CAP NEAR POWER HOLE |  | 0
EX-ACL5-XP-32.63P-1EC | /C | 0. ALL OF THE ABOVE STEPS MUST BE COMPLETED BEFORE POWDER COATING |  | 0
EX-ACL5-XP-32.63P-1EC | EX-ACL5S-MSTR-8 | DIE#016719 8FT. LENGTH +1/8" |  | 1 |  |  | B
EX-ACL5-XP-32.63P-1EC | EX-D5-TF-RAIL-12 | DIE# 014407 12FT.LENGTHS +1/ |  | 2 |  |  | B
EX-ACL5-XP-32.63P-1EC | /OUTLBR | POWDER COATING |  | 8
EX-ACL5-XP-32.63P-1EC | /EXT-CUT | EXTRUSION CUTTING CHARGE |  | 0.04
EX-ACL5-XP-32.63P-1EC | /EXT-CUT-O/H | Extrusion cutting overhead |  | 0.04
EX-ACL5-XP-32.63P-1EC | /FABLBR | MANUFACTURING FAB LABOR |  | 0.04
EX-ACL5-XP-32.63P-1EC | /FABLBR-O/H | MANUFACTURING FAB OVERHEAD |  | 0.04
| EX-ACL5-XP-32.50P-1EC | ACL5 TRIM FLNG, PWR 1EC |  |  |  | F | M |  | N | Y | N
EX-ACL5-XP-32.50P-1EC | /C | FINISH REQUIRED: Y |  | 0
EX-ACL5-XP-32.50P-1EC | /C | HOLES REQUIRED: Y |  | 0
EX-ACL5-XP-32.50P-1EC | /C | 1. CUT EXTRUSION AND RAILS @ 32.5" EXACTLY |  | 0
EX-ACL5-XP-32.50P-1EC | /C | 2. DRILL & TAP (1) POWER HOLE AND DRILL (2) MOUNTING HOLES |  | 0
EX-ACL5-XP-32.50P-1EC | /C | 3. ATTACH (2) "EX-D5-TF-RAILS" TO EXTRUSION |  | 0
EX-ACL5-XP-32.50P-1EC | /C | 0. ATTACH (1) "EC-ACL5-MTF" END CAP NEAR POWER HOLE |  | 0
EX-ACL5-XP-32.50P-1EC | /C | 0. ALL OF THE ABOVE STEPS MUST BE COMPLETED BEFORE POWDER COATING |  | 0
EX-ACL5-XP-32.50P-1EC | EX-ACL5S-MSTR-8 | DIE#016719 8FT. LENGTH +1/8" |  | 1 |  |  | B
EX-ACL5-XP-32.50P-1EC | EX-D5-TF-RAIL-12 | DIE# 014407 12FT.LENGTHS +1/ |  | 2 |  |  | B
EX-ACL5-XP-32.50P-1EC | /OUTLBR | POWDER COATING |  | 8
EX-ACL5-XP-32.50P-1EC | /EXT-CUT | EXTRUSION CUTTING CHARGE |  | 0.04
EX-ACL5-XP-32.50P-1EC | /EXT-CUT-O/H | Extrusion cutting overhead |  | 0.04
EX-ACL5-XP-32.50P-1EC | /FABLBR | MANUFACTURING FAB LABOR |  | 0.04
EX-ACL5-XP-32.50P-1EC | /FABLBR-O/H | MANUFACTURING FAB OVERHEAD |  | 0.04
| EX-ACL5-XP-32.38P-1EC | ACL5 TRIM FLNG, PWR 1EC |  |  |  | F | M |  | N | Y | N
EX-ACL5-XP-32.38P-1EC | /C | FINISH REQUIRED: Y |  | 0
EX-ACL5-XP-32.38P-1EC | /C | HOLES REQUIRED: Y |  | 0
EX-ACL5-XP-32.38P-1EC | /C | 1. CUT EXTRUSION AND RAILS @ 32.375" EXACTLY |  | 0
EX-ACL5-XP-32.38P-1EC | /C | 2. DRILL & TAP (1) POWER HOLE AND DRILL (2) MOUNTING HOLES |  | 0
EX-ACL5-XP-32.38P-1EC | /C | 3. ATTACH (2) "EX-D5-TF-RAILS" TO EXTRUSION |  | 0
EX-ACL5-XP-32.38P-1EC | /C | 0. ATTACH (1) "EC-ACL5-MTF" END CAP NEAR POWER HOLE |  | 0
EX-ACL5-XP-32.38P-1EC | /C | 0. ALL OF THE ABOVE STEPS MUST BE COMPLETED BEFORE POWDER COATING |  | 0
EX-ACL5-XP-32.38P-1EC | EX-ACL5S-MSTR-8 | DIE#016719 8FT. LENGTH +1/8" |  | 1 |  |  | B
EX-ACL5-XP-32.38P-1EC | EX-D5-TF-RAIL-12 | DIE# 014407 12FT.LENGTHS +1/ |  | 2 |  |  | B
EX-ACL5-XP-32.38P-1EC | /OUTLBR | POWDER COATING |  | 8
EX-ACL5-XP-32.38P-1EC | /EXT-CUT | EXTRUSION CUTTING CHARGE |  | 0.04
EX-ACL5-XP-32.38P-1EC | /EXT-CUT-O/H | Extrusion cutting overhead |  | 0.04
EX-ACL5-XP-32.38P-1EC | /FABLBR | MANUFACTURING FAB LABOR |  | 0.04
EX-ACL5-XP-32.38P-1EC | /FABLBR-O/H | MANUFACTURING FAB OVERHEAD |  | 0.04
| EX-ACL5-XP-32.25P-1EC | ACL5 TRIM FLNG, PWR 1EC |  |  |  | F | M |  | N | Y | N
EX-ACL5-XP-32.25P-1EC | /C | FINISH REQUIRED: Y |  | 0
EX-ACL5-XP-32.25P-1EC | /C | HOLES REQUIRED: Y |  | 0
EX-ACL5-XP-32.25P-1EC | /C | 1. CUT EXTRUSION AND RAILS @ 32.25" EXACTLY |  | 0
EX-ACL5-XP-32.25P-1EC | /C | 2. DRILL & TAP (1) POWER HOLE AND DRILL (2) MOUNTING HOLES |  | 0
EX-ACL5-XP-32.25P-1EC | /C | 3. ATTACH (2) "EX-D5-TF-RAILS" TO EXTRUSION |  | 0
EX-ACL5-XP-32.25P-1EC | /C | 0. ATTACH (1) "EC-ACL5-MTF" END CAP NEAR POWER HOLE |  | 0
EX-ACL5-XP-32.25P-1EC | /C | 0. ALL OF THE ABOVE STEPS MUST BE COMPLETED BEFORE POWDER COATING |  | 0
EX-ACL5-XP-32.25P-1EC | EX-ACL5S-MSTR-8 | DIE#016719 8FT. LENGTH +1/8" |  | 1 |  |  | B
EX-ACL5-XP-32.25P-1EC | EX-D5-TF-RAIL-12 | DIE# 014407 12FT.LENGTHS +1/ |  | 2 |  |  | B
EX-ACL5-XP-32.25P-1EC | /OUTLBR | POWDER COATING |  | 8
EX-ACL5-XP-32.25P-1EC | /EXT-CUT | EXTRUSION CUTTING CHARGE |  | 0.04
EX-ACL5-XP-32.25P-1EC | /EXT-CUT-O/H | Extrusion cutting overhead |  | 0.04
EX-ACL5-XP-32.25P-1EC | /FABLBR | MANUFACTURING FAB LABOR |  | 0.04
EX-ACL5-XP-32.25P-1EC | /FABLBR-O/H | MANUFACTURING FAB OVERHEAD |  | 0.04
| EX-ACL5-XP-32.13P-1EC | ACL5 TRIM FLNG, PWR 1EC |  |  |  | F | M |  | N | Y | N
EX-ACL5-XP-32.13P-1EC | /C | FINISH REQUIRED: Y |  | 0
EX-ACL5-XP-32.13P-1EC | /C | HOLES REQUIRED: Y |  | 0
EX-ACL5-XP-32.13P-1EC | /C | 1. CUT EXTRUSION AND RAILS @ 32.125" EXACTLY |  | 0
EX-ACL5-XP-32.13P-1EC | /C | 2. DRILL & TAP (1) POWER HOLE AND DRILL (2) MOUNTING HOLES |  | 0
EX-ACL5-XP-32.13P-1EC | /C | 3. ATTACH (2) "EX-D5-TF-RAILS" TO EXTRUSION |  | 0
EX-ACL5-XP-32.13P-1EC | /C | 0. ATTACH (1) "EC-ACL5-MTF" END CAP NEAR POWER HOLE |  | 0
EX-ACL5-XP-32.13P-1EC | /C | 0. ALL OF THE ABOVE STEPS MUST BE COMPLETED BEFORE POWDER COATING |  | 0
EX-ACL5-XP-32.13P-1EC | EX-ACL5S-MSTR-8 | DIE#016719 8FT. LENGTH +1/8" |  | 1 |  |  | B
EX-ACL5-XP-32.13P-1EC | EX-D5-TF-RAIL-12 | DIE# 014407 12FT.LENGTHS +1/ |  | 2 |  |  | B
EX-ACL5-XP-32.13P-1EC | /OUTLBR | POWDER COATING |  | 8
EX-ACL5-XP-32.13P-1EC | /EXT-CUT | EXTRUSION CUTTING CHARGE |  | 0.04
EX-ACL5-XP-32.13P-1EC | /EXT-CUT-O/H | Extrusion cutting overhead |  | 0.04
EX-ACL5-XP-32.13P-1EC | /FABLBR | MANUFACTURING FAB LABOR |  | 0.04
EX-ACL5-XP-32.13P-1EC | /FABLBR-O/H | MANUFACTURING FAB OVERHEAD |  | 0.04
| EX-ACL5-XP-32.00P-1EC | ACL5 TRIM FLNG, PWR 1EC |  |  |  | F | M |  | N | Y | N
EX-ACL5-XP-32.00P-1EC | /C | FINISH REQUIRED: Y |  | 0
EX-ACL5-XP-32.00P-1EC | /C | HOLES REQUIRED: Y |  | 0
EX-ACL5-XP-32.00P-1EC | /C | 1. CUT EXTRUSION AND RAILS @ 32.00" EXACTLY |  | 0
EX-ACL5-XP-32.00P-1EC | /C | 2. DRILL & TAP (1) POWER HOLE AND DRILL (2) MOUNTING HOLES |  | 0
EX-ACL5-XP-32.00P-1EC | /C | 3. ATTACH (2) "EX-D5-TF-RAILS" TO EXTRUSION |  | 0
EX-ACL5-XP-32.00P-1EC | /C | 0. ATTACH (1) "EC-ACL5-MTF" END CAP NEAR POWER HOLE |  | 0
EX-ACL5-XP-32.00P-1EC | /C | 0. ALL OF THE ABOVE STEPS MUST BE COMPLETED BEFORE POWDER COATING |  | 0
EX-ACL5-XP-32.00P-1EC | EX-ACL5S-MSTR-8 | DIE#016719 8FT. LENGTH +1/8" |  | 1 |  |  | B
EX-ACL5-XP-32.00P-1EC | EX-D5-TF-RAIL-12 | DIE# 014407 12FT.LENGTHS +1/ |  | 2 |  |  | B
EX-ACL5-XP-32.00P-1EC | /OUTLBR | POWDER COATING |  | 8
EX-ACL5-XP-32.00P-1EC | /EXT-CUT | EXTRUSION CUTTING CHARGE |  | 0.04
EX-ACL5-XP-32.00P-1EC | /EXT-CUT-O/H | Extrusion cutting overhead |  | 0.04
EX-ACL5-XP-32.00P-1EC | /FABLBR | MANUFACTURING FAB LABOR |  | 0.04
EX-ACL5-XP-32.00P-1EC | /FABLBR-O/H | MANUFACTURING FAB OVERHEAD |  | 0.04
| EX-ACL5-XP-31.88P-1EC | ACL5 TRIM FLNG, PWR 1EC |  |  |  | F | M |  | N | Y | N
EX-ACL5-XP-31.88P-1EC | /C | FINISH REQUIRED: Y |  | 0
EX-ACL5-XP-31.88P-1EC | /C | HOLES REQUIRED: Y |  | 0
EX-ACL5-XP-31.88P-1EC | /C | 1. CUT EXTRUSION AND RAILS @ 31.875" EXACTLY |  | 0
EX-ACL5-XP-31.88P-1EC | /C | 2. DRILL & TAP (1) POWER HOLE AND DRILL (2) MOUNTING HOLES |  | 0
EX-ACL5-XP-31.88P-1EC | /C | 3. ATTACH (2) "EX-D5-TF-RAILS" TO EXTRUSION |  | 0
EX-ACL5-XP-31.88P-1EC | /C | 0. ATTACH (1) "EC-ACL5-MTF" END CAP NEAR POWER HOLE |  | 0
EX-ACL5-XP-31.88P-1EC | /C | 0. ALL OF THE ABOVE STEPS MUST BE COMPLETED BEFORE POWDER COATING |  | 0
EX-ACL5-XP-31.88P-1EC | EX-ACL5S-MSTR-8 | DIE#016719 8FT. LENGTH +1/8" |  | 1 |  |  | B
EX-ACL5-XP-31.88P-1EC | EX-D5-TF-RAIL-12 | DIE# 014407 12FT.LENGTHS +1/ |  | 2 |  |  | B
EX-ACL5-XP-31.88P-1EC | /OUTLBR | POWDER COATING |  | 8
EX-ACL5-XP-31.88P-1EC | /EXT-CUT | EXTRUSION CUTTING CHARGE |  | 0.04
EX-ACL5-XP-31.88P-1EC | /EXT-CUT-O/H | Extrusion cutting overhead |  | 0.04
EX-ACL5-XP-31.88P-1EC | /FABLBR | MANUFACTURING FAB LABOR |  | 0.04
EX-ACL5-XP-31.88P-1EC | /FABLBR-O/H | MANUFACTURING FAB OVERHEAD |  | 0.04
| EX-ACL5-XP-31.75P-1EC | ACL5 TRIM FLNG, PWR 1EC |  |  |  | F | M |  | N | Y | N
EX-ACL5-XP-31.75P-1EC | /C | FINISH REQUIRED: Y |  | 0
EX-ACL5-XP-31.75P-1EC | /C | HOLES REQUIRED: Y |  | 0
EX-ACL5-XP-31.75P-1EC | /C | 1. CUT EXTRUSION AND RAILS @ 31.75" EXACTLY |  | 0
EX-ACL5-XP-31.75P-1EC | /C | 2. DRILL & TAP (1) POWER HOLE AND DRILL (2) MOUNTING HOLES |  | 0
EX-ACL5-XP-31.75P-1EC | /C | 3. ATTACH (2) "EX-D5-TF-RAILS" TO EXTRUSION |  | 0
EX-ACL5-XP-31.75P-1EC | /C | 0. ATTACH (1) "EC-ACL5-MTF" END CAP NEAR POWER HOLE |  | 0
EX-ACL5-XP-31.75P-1EC | /C | 0. ALL OF THE ABOVE STEPS MUST BE COMPLETED BEFORE POWDER COATING |  | 0
EX-ACL5-XP-31.75P-1EC | EX-ACL5S-MSTR-8 | DIE#016719 8FT. LENGTH +1/8" |  | 1 |  |  | B
EX-ACL5-XP-31.75P-1EC | EX-D5-TF-RAIL-12 | DIE# 014407 12FT.LENGTHS +1/ |  | 2 |  |  | B
EX-ACL5-XP-31.75P-1EC | /OUTLBR | POWDER COATING |  | 8
EX-ACL5-XP-31.75P-1EC | /EXT-CUT | EXTRUSION CUTTING CHARGE |  | 0.04
EX-ACL5-XP-31.75P-1EC | /EXT-CUT-O/H | Extrusion cutting overhead |  | 0.04
EX-ACL5-XP-31.75P-1EC | /FABLBR | MANUFACTURING FAB LABOR |  | 0.04
EX-ACL5-XP-31.75P-1EC | /FABLBR-O/H | MANUFACTURING FAB OVERHEAD |  | 0.04
| EX-ACL5-XP-31.63P-1EC | ACL5 TRIM FLNG, PWR 1EC |  |  |  | F | M |  | N | Y | N
EX-ACL5-XP-31.63P-1EC | /C | FINISH REQUIRED: Y |  | 0
EX-ACL5-XP-31.63P-1EC | /C | HOLES REQUIRED: Y |  | 0
EX-ACL5-XP-31.63P-1EC | /C | 1. CUT EXTRUSION AND RAILS @ 31.625" EXACTLY |  | 0
EX-ACL5-XP-31.63P-1EC | /C | 2. DRILL & TAP (1) POWER HOLE AND DRILL (2) MOUNTING HOLES |  | 0
EX-ACL5-XP-31.63P-1EC | /C | 3. ATTACH (2) "EX-D5-TF-RAILS" TO EXTRUSION |  | 0
EX-ACL5-XP-31.63P-1EC | /C | 0. ATTACH (1) "EC-ACL5-MTF" END CAP NEAR POWER HOLE |  | 0
EX-ACL5-XP-31.63P-1EC | /C | 0. ALL OF THE ABOVE STEPS MUST BE COMPLETED BEFORE POWDER COATING |  | 0
EX-ACL5-XP-31.63P-1EC | EX-ACL5S-MSTR-8 | DIE#016719 8FT. LENGTH +1/8" |  | 1 |  |  | B
EX-ACL5-XP-31.63P-1EC | EX-D5-TF-RAIL-12 | DIE# 014407 12FT.LENGTHS +1/ |  | 2 |  |  | B
EX-ACL5-XP-31.63P-1EC | /OUTLBR | POWDER COATING |  | 8
EX-ACL5-XP-31.63P-1EC | /EXT-CUT | EXTRUSION CUTTING CHARGE |  | 0.04
EX-ACL5-XP-31.63P-1EC | /EXT-CUT-O/H | Extrusion cutting overhead |  | 0.04
EX-ACL5-XP-31.63P-1EC | /FABLBR | MANUFACTURING FAB LABOR |  | 0.04
EX-ACL5-XP-31.63P-1EC | /FABLBR-O/H | MANUFACTURING FAB OVERHEAD |  | 0.04
| EX-ACL5-XP-31.50P-1EC | ACL5 TRIM FLNG, PWR 1EC |  |  |  | F | M |  | N | Y | N
EX-ACL5-XP-31.50P-1EC | /C | FINISH REQUIRED: Y |  | 0
EX-ACL5-XP-31.50P-1EC | /C | HOLES REQUIRED: Y |  | 0
EX-ACL5-XP-31.50P-1EC | /C | 1. CUT EXTRUSION AND RAILS @ 31.5" EXACTLY |  | 0
EX-ACL5-XP-31.50P-1EC | /C | 2. DRILL & TAP (1) POWER HOLE AND DRILL (2) MOUNTING HOLES |  | 0
EX-ACL5-XP-31.50P-1EC | /C | 3. ATTACH (2) "EX-D5-TF-RAILS" TO EXTRUSION |  | 0
EX-ACL5-XP-31.50P-1EC | /C | 0. ATTACH (1) "EC-ACL5-MTF" END CAP NEAR POWER HOLE |  | 0
EX-ACL5-XP-31.50P-1EC | /C | 0. ALL OF THE ABOVE STEPS MUST BE COMPLETED BEFORE POWDER COATING |  | 0
EX-ACL5-XP-31.50P-1EC | EX-ACL5S-MSTR-8 | DIE#016719 8FT. LENGTH +1/8" |  | 1 |  |  | B
EX-ACL5-XP-31.50P-1EC | EX-D5-TF-RAIL-12 | DIE# 014407 12FT.LENGTHS +1/ |  | 2 |  |  | B
EX-ACL5-XP-31.50P-1EC | /OUTLBR | POWDER COATING |  | 8
EX-ACL5-XP-31.50P-1EC | /EXT-CUT | EXTRUSION CUTTING CHARGE |  | 0.04
EX-ACL5-XP-31.50P-1EC | /EXT-CUT-O/H | Extrusion cutting overhead |  | 0.04
EX-ACL5-XP-31.50P-1EC | /FABLBR | MANUFACTURING FAB LABOR |  | 0.04
EX-ACL5-XP-31.50P-1EC | /FABLBR-O/H | MANUFACTURING FAB OVERHEAD |  | 0.04
| EX-ACL5-XP-31.38P-1EC | ACL5 TRIM FLNG, PWR 1EC |  |  |  | F | M |  | N | Y | N
EX-ACL5-XP-31.38P-1EC | /C | FINISH REQUIRED: Y |  | 0
EX-ACL5-XP-31.38P-1EC | /C | HOLES REQUIRED: Y |  | 0
EX-ACL5-XP-31.38P-1EC | /C | 1. CUT EXTRUSION AND RAILS @ 31.375" EXACTLY |  | 0
EX-ACL5-XP-31.38P-1EC | /C | 2. DRILL & TAP (1) POWER HOLE AND DRILL (2) MOUNTING HOLES |  | 0
EX-ACL5-XP-31.38P-1EC | /C | 3. ATTACH (2) "EX-D5-TF-RAILS" TO EXTRUSION |  | 0
EX-ACL5-XP-31.38P-1EC | /C | 0. ATTACH (1) "EC-ACL5-MTF" END CAP NEAR POWER HOLE |  | 0
EX-ACL5-XP-31.38P-1EC | /C | 0. ALL OF THE ABOVE STEPS MUST BE COMPLETED BEFORE POWDER COATING |  | 0
EX-ACL5-XP-31.38P-1EC | EX-ACL5S-MSTR-8 | DIE#016719 8FT. LENGTH +1/8" |  | 1 |  |  | B
EX-ACL5-XP-31.38P-1EC | EX-D5-TF-RAIL-12 | DIE# 014407 12FT.LENGTHS +1/ |  | 2 |  |  | B
EX-ACL5-XP-31.38P-1EC | /OUTLBR | POWDER COATING |  | 8
EX-ACL5-XP-31.38P-1EC | /EXT-CUT | EXTRUSION CUTTING CHARGE |  | 0.04
EX-ACL5-XP-31.38P-1EC | /EXT-CUT-O/H | Extrusion cutting overhead |  | 0.04
EX-ACL5-XP-31.38P-1EC | /FABLBR | MANUFACTURING FAB LABOR |  | 0.04
EX-ACL5-XP-31.38P-1EC | /FABLBR-O/H | MANUFACTURING FAB OVERHEAD |  | 0.04
| EX-ACL5-XP-31.25P-1EC | ACL5 TRIM FLNG, PWR 1EC |  |  |  | F | M |  | N | Y | N
EX-ACL5-XP-31.25P-1EC | /C | FINISH REQUIRED: Y |  | 0
EX-ACL5-XP-31.25P-1EC | /C | HOLES REQUIRED: Y |  | 0
EX-ACL5-XP-31.25P-1EC | /C | 1. CUT EXTRUSION AND RAILS @ 31.25" EXACTLY |  | 0
EX-ACL5-XP-31.25P-1EC | /C | 2. DRILL & TAP (1) POWER HOLE AND DRILL (2) MOUNTING HOLES |  | 0
EX-ACL5-XP-31.25P-1EC | /C | 3. ATTACH (2) "EX-D5-TF-RAILS" TO EXTRUSION |  | 0
EX-ACL5-XP-31.25P-1EC | /C | 0. ATTACH (1) "EC-ACL5-MTF" END CAP NEAR POWER HOLE |  | 0
EX-ACL5-XP-31.25P-1EC | /C | 0. ALL OF THE ABOVE STEPS MUST BE COMPLETED BEFORE POWDER COATING |  | 0
EX-ACL5-XP-31.25P-1EC | EX-ACL5S-MSTR-8 | DIE#016719 8FT. LENGTH +1/8" |  | 1 |  |  | B
EX-ACL5-XP-31.25P-1EC | EX-D5-TF-RAIL-12 | DIE# 014407 12FT.LENGTHS +1/ |  | 2 |  |  | B
EX-ACL5-XP-31.25P-1EC | /OUTLBR | POWDER COATING |  | 8
EX-ACL5-XP-31.25P-1EC | /EXT-CUT | EXTRUSION CUTTING CHARGE |  | 0.04
EX-ACL5-XP-31.25P-1EC | /EXT-CUT-O/H | Extrusion cutting overhead |  | 0.04
EX-ACL5-XP-31.25P-1EC | /FABLBR | MANUFACTURING FAB LABOR |  | 0.04
EX-ACL5-XP-31.25P-1EC | /FABLBR-O/H | MANUFACTURING FAB OVERHEAD |  | 0.04
| EX-ACL5-XP-31.13P-1EC | ACL5 TRIM FLNG, PWR 1EC |  |  |  | F | M |  | N | Y | N
EX-ACL5-XP-31.13P-1EC | /C | FINISH REQUIRED: Y |  | 0
EX-ACL5-XP-31.13P-1EC | /C | HOLES REQUIRED: Y |  | 0
EX-ACL5-XP-31.13P-1EC | /C | 1. CUT EXTRUSION AND RAILS @ 31.125" EXACTLY |  | 0
EX-ACL5-XP-31.13P-1EC | /C | 2. DRILL & TAP (1) POWER HOLE AND DRILL (2) MOUNTING HOLES |  | 0
EX-ACL5-XP-31.13P-1EC | /C | 3. ATTACH (2) "EX-D5-TF-RAILS" TO EXTRUSION |  | 0
EX-ACL5-XP-31.13P-1EC | /C | 0. ATTACH (1) "EC-ACL5-MTF" END CAP NEAR POWER HOLE |  | 0
EX-ACL5-XP-31.13P-1EC | /C | 0. ALL OF THE ABOVE STEPS MUST BE COMPLETED BEFORE POWDER COATING |  | 0
EX-ACL5-XP-31.13P-1EC | EX-ACL5S-MSTR-8 | DIE#016719 8FT. LENGTH +1/8" |  | 1 |  |  | B
EX-ACL5-XP-31.13P-1EC | EX-D5-TF-RAIL-12 | DIE# 014407 12FT.LENGTHS +1/ |  | 2 |  |  | B
EX-ACL5-XP-31.13P-1EC | /OUTLBR | POWDER COATING |  | 8
EX-ACL5-XP-31.13P-1EC | /EXT-CUT | EXTRUSION CUTTING CHARGE |  | 0.04
EX-ACL5-XP-31.13P-1EC | /EXT-CUT-O/H | Extrusion cutting overhead |  | 0.04
EX-ACL5-XP-31.13P-1EC | /FABLBR | MANUFACTURING FAB LABOR |  | 0.04
EX-ACL5-XP-31.13P-1EC | /FABLBR-O/H | MANUFACTURING FAB OVERHEAD |  | 0.04
| EX-ACL5-XP-31.00P-1EC | ACL5 TRIM FLNG, PWR 1EC |  |  |  | F | M |  | N | Y | N
EX-ACL5-XP-31.00P-1EC | /C | FINISH REQUIRED: Y |  | 0
EX-ACL5-XP-31.00P-1EC | /C | HOLES REQUIRED: Y |  | 0
EX-ACL5-XP-31.00P-1EC | /C | 1. CUT EXTRUSION AND RAILS @ 31.00" EXACTLY |  | 0
EX-ACL5-XP-31.00P-1EC | /C | 2. DRILL & TAP (1) POWER HOLE AND DRILL (2) MOUNTING HOLES |  | 0
EX-ACL5-XP-31.00P-1EC | /C | 3. ATTACH (2) "EX-D5-TF-RAILS" TO EXTRUSION |  | 0
EX-ACL5-XP-31.00P-1EC | /C | 0. ATTACH (1) "EC-ACL5-MTF" END CAP NEAR POWER HOLE |  | 0
EX-ACL5-XP-31.00P-1EC | /C | 0. ALL OF THE ABOVE STEPS MUST BE COMPLETED BEFORE POWDER COATING |  | 0
EX-ACL5-XP-31.00P-1EC | EX-ACL5S-MSTR-8 | DIE#016719 8FT. LENGTH +1/8" |  | 1 |  |  | B
EX-ACL5-XP-31.00P-1EC | EX-D5-TF-RAIL-12 | DIE# 014407 12FT.LENGTHS +1/ |  | 2 |  |  | B
EX-ACL5-XP-31.00P-1EC | /OUTLBR | POWDER COATING |  | 8
EX-ACL5-XP-31.00P-1EC | /EXT-CUT | EXTRUSION CUTTING CHARGE |  | 0.04
EX-ACL5-XP-31.00P-1EC | /EXT-CUT-O/H | Extrusion cutting overhead |  | 0.04
EX-ACL5-XP-31.00P-1EC | /FABLBR | MANUFACTURING FAB LABOR |  | 0.04
EX-ACL5-XP-31.00P-1EC | /FABLBR-O/H | MANUFACTURING FAB OVERHEAD |  | 0.04
| EX-ACL5-XP-30.88P-1EC | ACL5 TRIM FLNG, PWR 1EC |  |  |  | F | M |  | N | Y | N
EX-ACL5-XP-30.88P-1EC | /C | FINISH REQUIRED: Y |  | 0
EX-ACL5-XP-30.88P-1EC | /C | HOLES REQUIRED: Y |  | 0
EX-ACL5-XP-30.88P-1EC | /C | 1. CUT EXTRUSION AND RAILS @ 30.875" EXACTLY |  | 0
EX-ACL5-XP-30.88P-1EC | /C | 2. DRILL & TAP (1) POWER HOLE AND DRILL (2) MOUNTING HOLES |  | 0
EX-ACL5-XP-30.88P-1EC | /C | 3. ATTACH (2) "EX-D5-TF-RAILS" TO EXTRUSION |  | 0
EX-ACL5-XP-30.88P-1EC | /C | 0. ATTACH (1) "EC-ACL5-MTF" END CAP NEAR POWER HOLE |  | 0
EX-ACL5-XP-30.88P-1EC | /C | 0. ALL OF THE ABOVE STEPS MUST BE COMPLETED BEFORE POWDER COATING |  | 0
EX-ACL5-XP-30.88P-1EC | EX-ACL5S-MSTR-8 | DIE#016719 8FT. LENGTH +1/8" |  | 1 |  |  | B
EX-ACL5-XP-30.88P-1EC | EX-D5-TF-RAIL-12 | DIE# 014407 12FT.LENGTHS +1/ |  | 2 |  |  | B
EX-ACL5-XP-30.88P-1EC | /OUTLBR | POWDER COATING |  | 8
EX-ACL5-XP-30.88P-1EC | /EXT-CUT | EXTRUSION CUTTING CHARGE |  | 0.04
EX-ACL5-XP-30.88P-1EC | /EXT-CUT-O/H | Extrusion cutting overhead |  | 0.04
EX-ACL5-XP-30.88P-1EC | /FABLBR | MANUFACTURING FAB LABOR |  | 0.04
EX-ACL5-XP-30.88P-1EC | /FABLBR-O/H | MANUFACTURING FAB OVERHEAD |  | 0.04
| EX-ACL5-XP-30.75P-1EC | ACL5 TRIM FLNG, PWR 1EC |  |  |  | F | M |  | N | Y | N
EX-ACL5-XP-30.75P-1EC | /C | FINISH REQUIRED: Y |  | 0
EX-ACL5-XP-30.75P-1EC | /C | HOLES REQUIRED: Y |  | 0
EX-ACL5-XP-30.75P-1EC | /C | 1. CUT EXTRUSION AND RAILS @ 30.75" EXACTLY |  | 0
EX-ACL5-XP-30.75P-1EC | /C | 2. DRILL & TAP (1) POWER HOLE AND DRILL (2) MOUNTING HOLES |  | 0
EX-ACL5-XP-30.75P-1EC | /C | 3. ATTACH (2) "EX-D5-TF-RAILS" TO EXTRUSION |  | 0
EX-ACL5-XP-30.75P-1EC | /C | 0. ATTACH (1) "EC-ACL5-MTF" END CAP NEAR POWER HOLE |  | 0
EX-ACL5-XP-30.75P-1EC | /C | 0. ALL OF THE ABOVE STEPS MUST BE COMPLETED BEFORE POWDER COATING |  | 0
EX-ACL5-XP-30.75P-1EC | EX-ACL5S-MSTR-8 | DIE#016719 8FT. LENGTH +1/8" |  | 1 |  |  | B
EX-ACL5-XP-30.75P-1EC | EX-D5-TF-RAIL-12 | DIE# 014407 12FT.LENGTHS +1/ |  | 2 |  |  | B
EX-ACL5-XP-30.75P-1EC | /OUTLBR | POWDER COATING |  | 8
EX-ACL5-XP-30.75P-1EC | /EXT-CUT | EXTRUSION CUTTING CHARGE |  | 0.04
EX-ACL5-XP-30.75P-1EC | /EXT-CUT-O/H | Extrusion cutting overhead |  | 0.04
EX-ACL5-XP-30.75P-1EC | /FABLBR | MANUFACTURING FAB LABOR |  | 0.04
EX-ACL5-XP-30.75P-1EC | /FABLBR-O/H | MANUFACTURING FAB OVERHEAD |  | 0.04
| EX-ACL5-XP-30.63P-1EC | ACL5 TRIM FLNG, PWR 1EC |  |  |  | F | M |  | N | Y | N
EX-ACL5-XP-30.63P-1EC | /C | FINISH REQUIRED: Y |  | 0
EX-ACL5-XP-30.63P-1EC | /C | HOLES REQUIRED: Y |  | 0
EX-ACL5-XP-30.63P-1EC | /C | 1. CUT EXTRUSION AND RAILS @ 30.625" EXACTLY |  | 0
EX-ACL5-XP-30.63P-1EC | /C | 2. DRILL & TAP (1) POWER HOLE AND DRILL (2) MOUNTING HOLES |  | 0
EX-ACL5-XP-30.63P-1EC | /C | 3. ATTACH (2) "EX-D5-TF-RAILS" TO EXTRUSION |  | 0
EX-ACL5-XP-30.63P-1EC | /C | 0. ATTACH (1) "EC-ACL5-MTF" END CAP NEAR POWER HOLE |  | 0
EX-ACL5-XP-30.63P-1EC | /C | 0. ALL OF THE ABOVE STEPS MUST BE COMPLETED BEFORE POWDER COATING |  | 0
EX-ACL5-XP-30.63P-1EC | EX-ACL5S-MSTR-8 | DIE#016719 8FT. LENGTH +1/8" |  | 1 |  |  | B
EX-ACL5-XP-30.63P-1EC | EX-D5-TF-RAIL-12 | DIE# 014407 12FT.LENGTHS +1/ |  | 2 |  |  | B
EX-ACL5-XP-30.63P-1EC | /OUTLBR | POWDER COATING |  | 8
EX-ACL5-XP-30.63P-1EC | /EXT-CUT | EXTRUSION CUTTING CHARGE |  | 0.04
EX-ACL5-XP-30.63P-1EC | /EXT-CUT-O/H | Extrusion cutting overhead |  | 0.04
EX-ACL5-XP-30.63P-1EC | /FABLBR | MANUFACTURING FAB LABOR |  | 0.04
EX-ACL5-XP-30.63P-1EC | /FABLBR-O/H | MANUFACTURING FAB OVERHEAD |  | 0.04
| EX-ACL5-XP-30.50P-1EC | ACL5 TRIM FLNG, PWR 1EC |  |  |  | F | M |  | N | Y | N
EX-ACL5-XP-30.50P-1EC | /C | FINISH REQUIRED: Y |  | 0
EX-ACL5-XP-30.50P-1EC | /C | HOLES REQUIRED: Y |  | 0
EX-ACL5-XP-30.50P-1EC | /C | 1. CUT EXTRUSION AND RAILS @ 30.5" EXACTLY |  | 0
EX-ACL5-XP-30.50P-1EC | /C | 2. DRILL & TAP (1) POWER HOLE AND DRILL (2) MOUNTING HOLES |  | 0
EX-ACL5-XP-30.50P-1EC | /C | 3. ATTACH (2) "EX-D5-TF-RAILS" TO EXTRUSION |  | 0
EX-ACL5-XP-30.50P-1EC | /C | 0. ATTACH (1) "EC-ACL5-MTF" END CAP NEAR POWER HOLE |  | 0
EX-ACL5-XP-30.50P-1EC | /C | 0. ALL OF THE ABOVE STEPS MUST BE COMPLETED BEFORE POWDER COATING |  | 0
EX-ACL5-XP-30.50P-1EC | EX-ACL5S-MSTR-8 | DIE#016719 8FT. LENGTH +1/8" |  | 1 |  |  | B
EX-ACL5-XP-30.50P-1EC | EX-D5-TF-RAIL-12 | DIE# 014407 12FT.LENGTHS +1/ |  | 2 |  |  | B
EX-ACL5-XP-30.50P-1EC | /OUTLBR | POWDER COATING |  | 8
EX-ACL5-XP-30.50P-1EC | /EXT-CUT | EXTRUSION CUTTING CHARGE |  | 0.04
EX-ACL5-XP-30.50P-1EC | /EXT-CUT-O/H | Extrusion cutting overhead |  | 0.04
EX-ACL5-XP-30.50P-1EC | /FABLBR | MANUFACTURING FAB LABOR |  | 0.04
EX-ACL5-XP-30.50P-1EC | /FABLBR-O/H | MANUFACTURING FAB OVERHEAD |  | 0.04
| EX-ACL5-XP-30.38P-1EC | ACL5 TRIM FLNG, PWR 1EC |  |  |  | F | M |  | N | Y | N
EX-ACL5-XP-30.38P-1EC | /C | FINISH REQUIRED: Y |  | 0
EX-ACL5-XP-30.38P-1EC | /C | HOLES REQUIRED: Y |  | 0
EX-ACL5-XP-30.38P-1EC | /C | 1. CUT EXTRUSION AND RAILS @ 30.375" EXACTLY |  | 0
EX-ACL5-XP-30.38P-1EC | /C | 2. DRILL & TAP (1) POWER HOLE AND DRILL (2) MOUNTING HOLES |  | 0
EX-ACL5-XP-30.38P-1EC | /C | 3. ATTACH (2) "EX-D5-TF-RAILS" TO EXTRUSION |  | 0
EX-ACL5-XP-30.38P-1EC | /C | 0. ATTACH (1) "EC-ACL5-MTF" END CAP NEAR POWER HOLE |  | 0
EX-ACL5-XP-30.38P-1EC | /C | 0. ALL OF THE ABOVE STEPS MUST BE COMPLETED BEFORE POWDER COATING |  | 0
EX-ACL5-XP-30.38P-1EC | EX-ACL5S-MSTR-8 | DIE#016719 8FT. LENGTH +1/8" |  | 1 |  |  | B
EX-ACL5-XP-30.38P-1EC | EX-D5-TF-RAIL-12 | DIE# 014407 12FT.LENGTHS +1/ |  | 2 |  |  | B
EX-ACL5-XP-30.38P-1EC | /OUTLBR | POWDER COATING |  | 8
EX-ACL5-XP-30.38P-1EC | /EXT-CUT | EXTRUSION CUTTING CHARGE |  | 0.04
EX-ACL5-XP-30.38P-1EC | /EXT-CUT-O/H | Extrusion cutting overhead |  | 0.04
EX-ACL5-XP-30.38P-1EC | /FABLBR | MANUFACTURING FAB LABOR |  | 0.04
EX-ACL5-XP-30.38P-1EC | /FABLBR-O/H | MANUFACTURING FAB OVERHEAD |  | 0.04
| EX-ACL5-XP-30.25P-1EC | ACL5 TRIM FLNG, PWR 1EC |  |  |  | F | M |  | N | Y | N
EX-ACL5-XP-30.25P-1EC | /C | FINISH REQUIRED: Y |  | 0
EX-ACL5-XP-30.25P-1EC | /C | HOLES REQUIRED: Y |  | 0
EX-ACL5-XP-30.25P-1EC | /C | 1. CUT EXTRUSION AND RAILS @ 30.25" EXACTLY |  | 0
EX-ACL5-XP-30.25P-1EC | /C | 2. DRILL & TAP (1) POWER HOLE AND DRILL (2) MOUNTING HOLES |  | 0
EX-ACL5-XP-30.25P-1EC | /C | 3. ATTACH (2) "EX-D5-TF-RAILS" TO EXTRUSION |  | 0
EX-ACL5-XP-30.25P-1EC | /C | 0. ATTACH (1) "EC-ACL5-MTF" END CAP NEAR POWER HOLE |  | 0
EX-ACL5-XP-30.25P-1EC | /C | 0. ALL OF THE ABOVE STEPS MUST BE COMPLETED BEFORE POWDER COATING |  | 0
EX-ACL5-XP-30.25P-1EC | EX-ACL5S-MSTR-8 | DIE#016719 8FT. LENGTH +1/8" |  | 1 |  |  | B
EX-ACL5-XP-30.25P-1EC | EX-D5-TF-RAIL-12 | DIE# 014407 12FT.LENGTHS +1/ |  | 2 |  |  | B
EX-ACL5-XP-30.25P-1EC | /OUTLBR | POWDER COATING |  | 8
EX-ACL5-XP-30.25P-1EC | /EXT-CUT | EXTRUSION CUTTING CHARGE |  | 0.04
EX-ACL5-XP-30.25P-1EC | /EXT-CUT-O/H | Extrusion cutting overhead |  | 0.04
EX-ACL5-XP-30.25P-1EC | /FABLBR | MANUFACTURING FAB LABOR |  | 0.04
EX-ACL5-XP-30.25P-1EC | /FABLBR-O/H | MANUFACTURING FAB OVERHEAD |  | 0.04
| EX-ACL5-XP-30.13P-1EC | ACL5 TRIM FLNG, PWR 1EC |  |  |  | F | M |  | N | Y | N
EX-ACL5-XP-30.13P-1EC | /C | FINISH REQUIRED: Y |  | 0
EX-ACL5-XP-30.13P-1EC | /C | HOLES REQUIRED: Y |  | 0
EX-ACL5-XP-30.13P-1EC | /C | 1. CUT EXTRUSION AND RAILS @ 30.125" EXACTLY |  | 0
EX-ACL5-XP-30.13P-1EC | /C | 2. DRILL & TAP (1) POWER HOLE AND DRILL (2) MOUNTING HOLES |  | 0
EX-ACL5-XP-30.13P-1EC | /C | 3. ATTACH (2) "EX-D5-TF-RAILS" TO EXTRUSION |  | 0
EX-ACL5-XP-30.13P-1EC | /C | 0. ATTACH (1) "EC-ACL5-MTF" END CAP NEAR POWER HOLE |  | 0
EX-ACL5-XP-30.13P-1EC | /C | 0. ALL OF THE ABOVE STEPS MUST BE COMPLETED BEFORE POWDER COATING |  | 0
EX-ACL5-XP-30.13P-1EC | EX-ACL5S-MSTR-8 | DIE#016719 8FT. LENGTH +1/8" |  | 1 |  |  | B
EX-ACL5-XP-30.13P-1EC | EX-D5-TF-RAIL-12 | DIE# 014407 12FT.LENGTHS +1/ |  | 2 |  |  | B
EX-ACL5-XP-30.13P-1EC | /OUTLBR | POWDER COATING |  | 8
EX-ACL5-XP-30.13P-1EC | /EXT-CUT | EXTRUSION CUTTING CHARGE |  | 0.04
EX-ACL5-XP-30.13P-1EC | /EXT-CUT-O/H | Extrusion cutting overhead |  | 0.04
EX-ACL5-XP-30.13P-1EC | /FABLBR | MANUFACTURING FAB LABOR |  | 0.04
EX-ACL5-XP-30.13P-1EC | /FABLBR-O/H | MANUFACTURING FAB OVERHEAD |  | 0.04
| EX-ACL5-XP-30.00P-1EC | ACL5 TRIM FLNG, PWR 1EC |  |  |  | F | M |  | N | Y | N
EX-ACL5-XP-30.00P-1EC | /C | FINISH REQUIRED: Y |  | 0
EX-ACL5-XP-30.00P-1EC | /C | HOLES REQUIRED: Y |  | 0
EX-ACL5-XP-30.00P-1EC | /C | 1. CUT EXTRUSION AND RAILS @ 30.00" EXACTLY |  | 0
EX-ACL5-XP-30.00P-1EC | /C | 2. DRILL & TAP (1) POWER HOLE AND DRILL (2) MOUNTING HOLES |  | 0
EX-ACL5-XP-30.00P-1EC | /C | 3. ATTACH (2) "EX-D5-TF-RAILS" TO EXTRUSION |  | 0
EX-ACL5-XP-30.00P-1EC | /C | 0. ATTACH (1) "EC-ACL5-MTF" END CAP NEAR POWER HOLE |  | 0
EX-ACL5-XP-30.00P-1EC | /C | 0. ALL OF THE ABOVE STEPS MUST BE COMPLETED BEFORE POWDER COATING |  | 0
EX-ACL5-XP-30.00P-1EC | EX-ACL5S-MSTR-8 | DIE#016719 8FT. LENGTH +1/8" |  | 1 |  |  | B
EX-ACL5-XP-30.00P-1EC | EX-D5-TF-RAIL-12 | DIE# 014407 12FT.LENGTHS +1/ |  | 2 |  |  | B
EX-ACL5-XP-30.00P-1EC | /OUTLBR | POWDER COATING |  | 8
EX-ACL5-XP-30.00P-1EC | /EXT-CUT | EXTRUSION CUTTING CHARGE |  | 0.04
EX-ACL5-XP-30.00P-1EC | /EXT-CUT-O/H | Extrusion cutting overhead |  | 0.04
EX-ACL5-XP-30.00P-1EC | /FABLBR | MANUFACTURING FAB LABOR |  | 0.04
EX-ACL5-XP-30.00P-1EC | /FABLBR-O/H | MANUFACTURING FAB OVERHEAD |  | 0.04
| EX-ACL5-XP-29.88P-1EC | ACL5 TRIM FLNG, PWR 1EC |  |  |  | F | M |  | N | Y | N
EX-ACL5-XP-29.88P-1EC | /C | FINISH REQUIRED: Y |  | 0
EX-ACL5-XP-29.88P-1EC | /C | HOLES REQUIRED: Y |  | 0
EX-ACL5-XP-29.88P-1EC | /C | 1. CUT EXTRUSION AND RAILS @ 29.875" EXACTLY |  | 0
EX-ACL5-XP-29.88P-1EC | /C | 2. DRILL & TAP (1) POWER HOLE AND DRILL (2) MOUNTING HOLES |  | 0
EX-ACL5-XP-29.88P-1EC | /C | 3. ATTACH (2) "EX-D5-TF-RAILS" TO EXTRUSION |  | 0
EX-ACL5-XP-29.88P-1EC | /C | 0. ATTACH (1) "EC-ACL5-MTF" END CAP NEAR POWER HOLE |  | 0
EX-ACL5-XP-29.88P-1EC | /C | 0. ALL OF THE ABOVE STEPS MUST BE COMPLETED BEFORE POWDER COATING |  | 0
EX-ACL5-XP-29.88P-1EC | EX-ACL5S-MSTR-8 | DIE#016719 8FT. LENGTH +1/8" |  | 1 |  |  | B
EX-ACL5-XP-29.88P-1EC | EX-D5-TF-RAIL-12 | DIE# 014407 12FT.LENGTHS +1/ |  | 2 |  |  | B
EX-ACL5-XP-29.88P-1EC | /OUTLBR | POWDER COATING |  | 8
EX-ACL5-XP-29.88P-1EC | /EXT-CUT | EXTRUSION CUTTING CHARGE |  | 0.04
EX-ACL5-XP-29.88P-1EC | /EXT-CUT-O/H | Extrusion cutting overhead |  | 0.04
EX-ACL5-XP-29.88P-1EC | /FABLBR | MANUFACTURING FAB LABOR |  | 0.04
EX-ACL5-XP-29.88P-1EC | /FABLBR-O/H | MANUFACTURING FAB OVERHEAD |  | 0.04
| EX-ACL5-XP-29.75P-1EC | ACL5 TRIM FLNG, PWR 1EC |  |  |  | F | M |  | N | Y | N
EX-ACL5-XP-29.75P-1EC | /C | FINISH REQUIRED: Y |  | 0
EX-ACL5-XP-29.75P-1EC | /C | HOLES REQUIRED: Y |  | 0
EX-ACL5-XP-29.75P-1EC | /C | 1. CUT EXTRUSION AND RAILS @ 29.75" EXACTLY |  | 0
EX-ACL5-XP-29.75P-1EC | /C | 2. DRILL & TAP (1) POWER HOLE AND DRILL (2) MOUNTING HOLES |  | 0
EX-ACL5-XP-29.75P-1EC | /C | 3. ATTACH (2) "EX-D5-TF-RAILS" TO EXTRUSION |  | 0
EX-ACL5-XP-29.75P-1EC | /C | 0. ATTACH (1) "EC-ACL5-MTF" END CAP NEAR POWER HOLE |  | 0
EX-ACL5-XP-29.75P-1EC | /C | 0. ALL OF THE ABOVE STEPS MUST BE COMPLETED BEFORE POWDER COATING |  | 0
EX-ACL5-XP-29.75P-1EC | EX-ACL5S-MSTR-8 | DIE#016719 8FT. LENGTH +1/8" |  | 1 |  |  | B
EX-ACL5-XP-29.75P-1EC | EX-D5-TF-RAIL-12 | DIE# 014407 12FT.LENGTHS +1/ |  | 2 |  |  | B
EX-ACL5-XP-29.75P-1EC | /OUTLBR | POWDER COATING |  | 8
EX-ACL5-XP-29.75P-1EC | /EXT-CUT | EXTRUSION CUTTING CHARGE |  | 0.04
EX-ACL5-XP-29.75P-1EC | /EXT-CUT-O/H | Extrusion cutting overhead |  | 0.04
EX-ACL5-XP-29.75P-1EC | /FABLBR | MANUFACTURING FAB LABOR |  | 0.04
EX-ACL5-XP-29.75P-1EC | /FABLBR-O/H | MANUFACTURING FAB OVERHEAD |  | 0.04
| EX-ACL5-XP-29.63P-1EC | ACL5 TRIM FLNG, PWR 1EC |  |  |  | F | M |  | N | Y | N
EX-ACL5-XP-29.63P-1EC | /C | FINISH REQUIRED: Y |  | 0
EX-ACL5-XP-29.63P-1EC | /C | HOLES REQUIRED: Y |  | 0
EX-ACL5-XP-29.63P-1EC | /C | 1. CUT EXTRUSION AND RAILS @ 29.625" EXACTLY |  | 0
EX-ACL5-XP-29.63P-1EC | /C | 2. DRILL & TAP (1) POWER HOLE AND DRILL (2) MOUNTING HOLES |  | 0
EX-ACL5-XP-29.63P-1EC | /C | 3. ATTACH (2) "EX-D5-TF-RAILS" TO EXTRUSION |  | 0
EX-ACL5-XP-29.63P-1EC | /C | 0. ATTACH (1) "EC-ACL5-MTF" END CAP NEAR POWER HOLE |  | 0
EX-ACL5-XP-29.63P-1EC | /C | 0. ALL OF THE ABOVE STEPS MUST BE COMPLETED BEFORE POWDER COATING |  | 0
EX-ACL5-XP-29.63P-1EC | EX-ACL5S-MSTR-8 | DIE#016719 8FT. LENGTH +1/8" |  | 1 |  |  | B
EX-ACL5-XP-29.63P-1EC | EX-D5-TF-RAIL-12 | DIE# 014407 12FT.LENGTHS +1/ |  | 2 |  |  | B
EX-ACL5-XP-29.63P-1EC | /OUTLBR | POWDER COATING |  | 8
EX-ACL5-XP-29.63P-1EC | /EXT-CUT | EXTRUSION CUTTING CHARGE |  | 0.04
EX-ACL5-XP-29.63P-1EC | /EXT-CUT-O/H | Extrusion cutting overhead |  | 0.04
EX-ACL5-XP-29.63P-1EC | /FABLBR | MANUFACTURING FAB LABOR |  | 0.04
EX-ACL5-XP-29.63P-1EC | /FABLBR-O/H | MANUFACTURING FAB OVERHEAD |  | 0.04
| EX-ACL5-XP-29.50P-1EC | ACL5 TRIM FLNG, PWR 1EC |  |  |  | F | M |  | N | Y | N
EX-ACL5-XP-29.50P-1EC | /C | FINISH REQUIRED: Y |  | 0
EX-ACL5-XP-29.50P-1EC | /C | HOLES REQUIRED: Y |  | 0
EX-ACL5-XP-29.50P-1EC | /C | 1. CUT EXTRUSION AND RAILS @ 29.5" EXACTLY |  | 0
EX-ACL5-XP-29.50P-1EC | /C | 2. DRILL & TAP (1) POWER HOLE AND DRILL (2) MOUNTING HOLES |  | 0
EX-ACL5-XP-29.50P-1EC | /C | 3. ATTACH (2) "EX-D5-TF-RAILS" TO EXTRUSION |  | 0
EX-ACL5-XP-29.50P-1EC | /C | 0. ATTACH (1) "EC-ACL5-MTF" END CAP NEAR POWER HOLE |  | 0
EX-ACL5-XP-29.50P-1EC | /C | 0. ALL OF THE ABOVE STEPS MUST BE COMPLETED BEFORE POWDER COATING |  | 0
EX-ACL5-XP-29.50P-1EC | EX-ACL5S-MSTR-8 | DIE#016719 8FT. LENGTH +1/8" |  | 1 |  |  | B
EX-ACL5-XP-29.50P-1EC | EX-D5-TF-RAIL-12 | DIE# 014407 12FT.LENGTHS +1/ |  | 2 |  |  | B
EX-ACL5-XP-29.50P-1EC | /OUTLBR | POWDER COATING |  | 8
EX-ACL5-XP-29.50P-1EC | /EXT-CUT | EXTRUSION CUTTING CHARGE |  | 0.04
EX-ACL5-XP-29.50P-1EC | /EXT-CUT-O/H | Extrusion cutting overhead |  | 0.04
EX-ACL5-XP-29.50P-1EC | /FABLBR | MANUFACTURING FAB LABOR |  | 0.04
EX-ACL5-XP-29.50P-1EC | /FABLBR-O/H | MANUFACTURING FAB OVERHEAD |  | 0.04
| EX-ACL5-XP-29.38P-1EC | ACL5 TRIM FLNG, PWR 1EC |  |  |  | F | M |  | N | Y | N
EX-ACL5-XP-29.38P-1EC | /C | FINISH REQUIRED: Y |  | 0
EX-ACL5-XP-29.38P-1EC | /C | HOLES REQUIRED: Y |  | 0
EX-ACL5-XP-29.38P-1EC | /C | 1. CUT EXTRUSION AND RAILS @ 29.375" EXACTLY |  | 0
EX-ACL5-XP-29.38P-1EC | /C | 2. DRILL & TAP (1) POWER HOLE AND DRILL (2) MOUNTING HOLES |  | 0
EX-ACL5-XP-29.38P-1EC | /C | 3. ATTACH (2) "EX-D5-TF-RAILS" TO EXTRUSION |  | 0
EX-ACL5-XP-29.38P-1EC | /C | 0. ATTACH (1) "EC-ACL5-MTF" END CAP NEAR POWER HOLE |  | 0
EX-ACL5-XP-29.38P-1EC | /C | 0. ALL OF THE ABOVE STEPS MUST BE COMPLETED BEFORE POWDER COATING |  | 0
EX-ACL5-XP-29.38P-1EC | EX-ACL5S-MSTR-8 | DIE#016719 8FT. LENGTH +1/8" |  | 1 |  |  | B
EX-ACL5-XP-29.38P-1EC | EX-D5-TF-RAIL-12 | DIE# 014407 12FT.LENGTHS +1/ |  | 2 |  |  | B
EX-ACL5-XP-29.38P-1EC | /OUTLBR | POWDER COATING |  | 8
EX-ACL5-XP-29.38P-1EC | /EXT-CUT | EXTRUSION CUTTING CHARGE |  | 0.04
EX-ACL5-XP-29.38P-1EC | /EXT-CUT-O/H | Extrusion cutting overhead |  | 0.04
EX-ACL5-XP-29.38P-1EC | /FABLBR | MANUFACTURING FAB LABOR |  | 0.04
EX-ACL5-XP-29.38P-1EC | /FABLBR-O/H | MANUFACTURING FAB OVERHEAD |  | 0.04
| EX-ACL5-XP-29.25P-1EC | ACL5 TRIM FLNG, PWR 1EC |  |  |  | F | M |  | N | Y | N
EX-ACL5-XP-29.25P-1EC | /C | FINISH REQUIRED: Y |  | 0
EX-ACL5-XP-29.25P-1EC | /C | HOLES REQUIRED: Y |  | 0
EX-ACL5-XP-29.25P-1EC | /C | 1. CUT EXTRUSION AND RAILS @ 29.25" EXACTLY |  | 0
EX-ACL5-XP-29.25P-1EC | /C | 2. DRILL & TAP (1) POWER HOLE AND DRILL (2) MOUNTING HOLES |  | 0
EX-ACL5-XP-29.25P-1EC | /C | 3. ATTACH (2) "EX-D5-TF-RAILS" TO EXTRUSION |  | 0
EX-ACL5-XP-29.25P-1EC | /C | 0. ATTACH (1) "EC-ACL5-MTF" END CAP NEAR POWER HOLE |  | 0
EX-ACL5-XP-29.25P-1EC | /C | 0. ALL OF THE ABOVE STEPS MUST BE COMPLETED BEFORE POWDER COATING |  | 0
EX-ACL5-XP-29.25P-1EC | EX-ACL5S-MSTR-8 | DIE#016719 8FT. LENGTH +1/8" |  | 1 |  |  | B
EX-ACL5-XP-29.25P-1EC | EX-D5-TF-RAIL-12 | DIE# 014407 12FT.LENGTHS +1/ |  | 2 |  |  | B
EX-ACL5-XP-29.25P-1EC | /OUTLBR | POWDER COATING |  | 8
EX-ACL5-XP-29.25P-1EC | /EXT-CUT | EXTRUSION CUTTING CHARGE |  | 0.04
EX-ACL5-XP-29.25P-1EC | /EXT-CUT-O/H | Extrusion cutting overhead |  | 0.04
EX-ACL5-XP-29.25P-1EC | /FABLBR | MANUFACTURING FAB LABOR |  | 0.04
EX-ACL5-XP-29.25P-1EC | /FABLBR-O/H | MANUFACTURING FAB OVERHEAD |  | 0.04
| EX-ACL5-XP-29.13P-1EC | ACL5 TRIM FLNG, PWR 1EC |  |  |  | F | M |  | N | Y | N
EX-ACL5-XP-29.13P-1EC | /C | FINISH REQUIRED: Y |  | 0
EX-ACL5-XP-29.13P-1EC | /C | HOLES REQUIRED: Y |  | 0
EX-ACL5-XP-29.13P-1EC | /C | 1. CUT EXTRUSION AND RAILS @ 29.125" EXACTLY |  | 0
EX-ACL5-XP-29.13P-1EC | /C | 2. DRILL & TAP (1) POWER HOLE AND DRILL (2) MOUNTING HOLES |  | 0
EX-ACL5-XP-29.13P-1EC | /C | 3. ATTACH (2) "EX-D5-TF-RAILS" TO EXTRUSION |  | 0
EX-ACL5-XP-29.13P-1EC | /C | 0. ATTACH (1) "EC-ACL5-MTF" END CAP NEAR POWER HOLE |  | 0
EX-ACL5-XP-29.13P-1EC | /C | 0. ALL OF THE ABOVE STEPS MUST BE COMPLETED BEFORE POWDER COATING |  | 0
EX-ACL5-XP-29.13P-1EC | EX-ACL5S-MSTR-8 | DIE#016719 8FT. LENGTH +1/8" |  | 1 |  |  | B
EX-ACL5-XP-29.13P-1EC | EX-D5-TF-RAIL-12 | DIE# 014407 12FT.LENGTHS +1/ |  | 2 |  |  | B
EX-ACL5-XP-29.13P-1EC | /OUTLBR | POWDER COATING |  | 8
EX-ACL5-XP-29.13P-1EC | /EXT-CUT | EXTRUSION CUTTING CHARGE |  | 0.04
EX-ACL5-XP-29.13P-1EC | /EXT-CUT-O/H | Extrusion cutting overhead |  | 0.04
EX-ACL5-XP-29.13P-1EC | /FABLBR | MANUFACTURING FAB LABOR |  | 0.04
EX-ACL5-XP-29.13P-1EC | /FABLBR-O/H | MANUFACTURING FAB OVERHEAD |  | 0.04
| EX-ACL5-XP-29.00P-1EC | ACL5 TRIM FLNG, PWR 1EC |  |  |  | F | M |  | N | Y | N
EX-ACL5-XP-29.00P-1EC | /C | FINISH REQUIRED: Y |  | 0
EX-ACL5-XP-29.00P-1EC | /C | HOLES REQUIRED: Y |  | 0
EX-ACL5-XP-29.00P-1EC | /C | 1. CUT EXTRUSION AND RAILS @ 29.00" EXACTLY |  | 0
EX-ACL5-XP-29.00P-1EC | /C | 2. DRILL & TAP (1) POWER HOLE AND DRILL (2) MOUNTING HOLES |  | 0
EX-ACL5-XP-29.00P-1EC | /C | 3. ATTACH (2) "EX-D5-TF-RAILS" TO EXTRUSION |  | 0
EX-ACL5-XP-29.00P-1EC | /C | 0. ATTACH (1) "EC-ACL5-MTF" END CAP NEAR POWER HOLE |  | 0
EX-ACL5-XP-29.00P-1EC | /C | 0. ALL OF THE ABOVE STEPS MUST BE COMPLETED BEFORE POWDER COATING |  | 0
EX-ACL5-XP-29.00P-1EC | EX-ACL5S-MSTR-8 | DIE#016719 8FT. LENGTH +1/8" |  | 1 |  |  | B
EX-ACL5-XP-29.00P-1EC | EX-D5-TF-RAIL-12 | DIE# 014407 12FT.LENGTHS +1/ |  | 2 |  |  | B
EX-ACL5-XP-29.00P-1EC | /OUTLBR | POWDER COATING |  | 8
EX-ACL5-XP-29.00P-1EC | /EXT-CUT | EXTRUSION CUTTING CHARGE |  | 0.04
EX-ACL5-XP-29.00P-1EC | /EXT-CUT-O/H | Extrusion cutting overhead |  | 0.04
EX-ACL5-XP-29.00P-1EC | /FABLBR | MANUFACTURING FAB LABOR |  | 0.04
EX-ACL5-XP-29.00P-1EC | /FABLBR-O/H | MANUFACTURING FAB OVERHEAD |  | 0.04
| EX-ACL5-XP-28.88P-1EC | ACL5 TRIM FLNG, PWR 1EC |  |  |  | F | M |  | N | Y | N
EX-ACL5-XP-28.88P-1EC | /C | FINISH REQUIRED: Y |  | 0
EX-ACL5-XP-28.88P-1EC | /C | HOLES REQUIRED: Y |  | 0
EX-ACL5-XP-28.88P-1EC | /C | 1. CUT EXTRUSION AND RAILS @ 28.875" EXACTLY |  | 0
EX-ACL5-XP-28.88P-1EC | /C | 2. DRILL & TAP (1) POWER HOLE AND DRILL (2) MOUNTING HOLES |  | 0
EX-ACL5-XP-28.88P-1EC | /C | 3. ATTACH (2) "EX-D5-TF-RAILS" TO EXTRUSION |  | 0
EX-ACL5-XP-28.88P-1EC | /C | 0. ATTACH (1) "EC-ACL5-MTF" END CAP NEAR POWER HOLE |  | 0
EX-ACL5-XP-28.88P-1EC | /C | 0. ALL OF THE ABOVE STEPS MUST BE COMPLETED BEFORE POWDER COATING |  | 0
EX-ACL5-XP-28.88P-1EC | EX-ACL5S-MSTR-8 | DIE#016719 8FT. LENGTH +1/8" |  | 1 |  |  | B
EX-ACL5-XP-28.88P-1EC | EX-D5-TF-RAIL-12 | DIE# 014407 12FT.LENGTHS +1/ |  | 2 |  |  | B
EX-ACL5-XP-28.88P-1EC | /OUTLBR | POWDER COATING |  | 8
EX-ACL5-XP-28.88P-1EC | /EXT-CUT | EXTRUSION CUTTING CHARGE |  | 0.04
EX-ACL5-XP-28.88P-1EC | /EXT-CUT-O/H | Extrusion cutting overhead |  | 0.04
EX-ACL5-XP-28.88P-1EC | /FABLBR | MANUFACTURING FAB LABOR |  | 0.04
EX-ACL5-XP-28.88P-1EC | /FABLBR-O/H | MANUFACTURING FAB OVERHEAD |  | 0.04
| EX-ACL5-XP-28.75P-1EC | ACL5 TRIM FLNG, PWR 1EC |  |  |  | F | M |  | N | Y | N
EX-ACL5-XP-28.75P-1EC | /C | FINISH REQUIRED: Y |  | 0
EX-ACL5-XP-28.75P-1EC | /C | HOLES REQUIRED: Y |  | 0
EX-ACL5-XP-28.75P-1EC | /C | 1. CUT EXTRUSION AND RAILS @ 28.75" EXACTLY |  | 0
EX-ACL5-XP-28.75P-1EC | /C | 2. DRILL & TAP (1) POWER HOLE AND DRILL (2) MOUNTING HOLES |  | 0
EX-ACL5-XP-28.75P-1EC | /C | 3. ATTACH (2) "EX-D5-TF-RAILS" TO EXTRUSION |  | 0
EX-ACL5-XP-28.75P-1EC | /C | 0. ATTACH (1) "EC-ACL5-MTF" END CAP NEAR POWER HOLE |  | 0
EX-ACL5-XP-28.75P-1EC | /C | 0. ALL OF THE ABOVE STEPS MUST BE COMPLETED BEFORE POWDER COATING |  | 0
EX-ACL5-XP-28.75P-1EC | EX-ACL5S-MSTR-8 | DIE#016719 8FT. LENGTH +1/8" |  | 1 |  |  | B
EX-ACL5-XP-28.75P-1EC | EX-D5-TF-RAIL-12 | DIE# 014407 12FT.LENGTHS +1/ |  | 2 |  |  | B
EX-ACL5-XP-28.75P-1EC | /OUTLBR | POWDER COATING |  | 8
EX-ACL5-XP-28.75P-1EC | /EXT-CUT | EXTRUSION CUTTING CHARGE |  | 0.04
EX-ACL5-XP-28.75P-1EC | /EXT-CUT-O/H | Extrusion cutting overhead |  | 0.04
EX-ACL5-XP-28.75P-1EC | /FABLBR | MANUFACTURING FAB LABOR |  | 0.04
EX-ACL5-XP-28.75P-1EC | /FABLBR-O/H | MANUFACTURING FAB OVERHEAD |  | 0.04
| EX-ACL5-XP-28.63P-1EC | ACL5 TRIM FLNG, PWR 1EC |  |  |  | F | M |  | N | Y | N
EX-ACL5-XP-28.63P-1EC | /C | FINISH REQUIRED: Y |  | 0
EX-ACL5-XP-28.63P-1EC | /C | HOLES REQUIRED: Y |  | 0
EX-ACL5-XP-28.63P-1EC | /C | 1. CUT EXTRUSION AND RAILS @ 28.625" EXACTLY |  | 0
EX-ACL5-XP-28.63P-1EC | /C | 2. DRILL & TAP (1) POWER HOLE AND DRILL (2) MOUNTING HOLES |  | 0
EX-ACL5-XP-28.63P-1EC | /C | 3. ATTACH (2) "EX-D5-TF-RAILS" TO EXTRUSION |  | 0
EX-ACL5-XP-28.63P-1EC | /C | 0. ATTACH (1) "EC-ACL5-MTF" END CAP NEAR POWER HOLE |  | 0
EX-ACL5-XP-28.63P-1EC | /C | 0. ALL OF THE ABOVE STEPS MUST BE COMPLETED BEFORE POWDER COATING |  | 0
EX-ACL5-XP-28.63P-1EC | EX-ACL5S-MSTR-8 | DIE#016719 8FT. LENGTH +1/8" |  | 1 |  |  | B
EX-ACL5-XP-28.63P-1EC | EX-D5-TF-RAIL-12 | DIE# 014407 12FT.LENGTHS +1/ |  | 2 |  |  | B
EX-ACL5-XP-28.63P-1EC | /OUTLBR | POWDER COATING |  | 8
EX-ACL5-XP-28.63P-1EC | /EXT-CUT | EXTRUSION CUTTING CHARGE |  | 0.04
EX-ACL5-XP-28.63P-1EC | /EXT-CUT-O/H | Extrusion cutting overhead |  | 0.04
EX-ACL5-XP-28.63P-1EC | /FABLBR | MANUFACTURING FAB LABOR |  | 0.04
EX-ACL5-XP-28.63P-1EC | /FABLBR-O/H | MANUFACTURING FAB OVERHEAD |  | 0.04
| EX-ACL5-XP-28.50P-1EC | ACL5 TRIM FLNG, PWR 1EC |  |  |  | F | M |  | N | Y | N
EX-ACL5-XP-28.50P-1EC | /C | FINISH REQUIRED: Y |  | 0
EX-ACL5-XP-28.50P-1EC | /C | HOLES REQUIRED: Y |  | 0
EX-ACL5-XP-28.50P-1EC | /C | 1. CUT EXTRUSION AND RAILS @ 28.5" EXACTLY |  | 0
EX-ACL5-XP-28.50P-1EC | /C | 2. DRILL & TAP (1) POWER HOLE AND DRILL (2) MOUNTING HOLES |  | 0
EX-ACL5-XP-28.50P-1EC | /C | 3. ATTACH (2) "EX-D5-TF-RAILS" TO EXTRUSION |  | 0
EX-ACL5-XP-28.50P-1EC | /C | 0. ATTACH (1) "EC-ACL5-MTF" END CAP NEAR POWER HOLE |  | 0
EX-ACL5-XP-28.50P-1EC | /C | 0. ALL OF THE ABOVE STEPS MUST BE COMPLETED BEFORE POWDER COATING |  | 0
EX-ACL5-XP-28.50P-1EC | EX-ACL5S-MSTR-8 | DIE#016719 8FT. LENGTH +1/8" |  | 1 |  |  | B
EX-ACL5-XP-28.50P-1EC | EX-D5-TF-RAIL-12 | DIE# 014407 12FT.LENGTHS +1/ |  | 2 |  |  | B
EX-ACL5-XP-28.50P-1EC | /OUTLBR | POWDER COATING |  | 8
EX-ACL5-XP-28.50P-1EC | /EXT-CUT | EXTRUSION CUTTING CHARGE |  | 0.04
EX-ACL5-XP-28.50P-1EC | /EXT-CUT-O/H | Extrusion cutting overhead |  | 0.04
EX-ACL5-XP-28.50P-1EC | /FABLBR | MANUFACTURING FAB LABOR |  | 0.04
EX-ACL5-XP-28.50P-1EC | /FABLBR-O/H | MANUFACTURING FAB OVERHEAD |  | 0.04
| EX-ACL5-XP-28.38P-1EC | ACL5 TRIM FLNG, PWR 1EC |  |  |  | F | M |  | N | Y | N
EX-ACL5-XP-28.38P-1EC | /C | FINISH REQUIRED: Y |  | 0
EX-ACL5-XP-28.38P-1EC | /C | HOLES REQUIRED: Y |  | 0
EX-ACL5-XP-28.38P-1EC | /C | 1. CUT EXTRUSION AND RAILS @ 28.375" EXACTLY |  | 0
EX-ACL5-XP-28.38P-1EC | /C | 2. DRILL & TAP (1) POWER HOLE AND DRILL (2) MOUNTING HOLES |  | 0
EX-ACL5-XP-28.38P-1EC | /C | 3. ATTACH (2) "EX-D5-TF-RAILS" TO EXTRUSION |  | 0
EX-ACL5-XP-28.38P-1EC | /C | 0. ATTACH (1) "EC-ACL5-MTF" END CAP NEAR POWER HOLE |  | 0
EX-ACL5-XP-28.38P-1EC | /C | 0. ALL OF THE ABOVE STEPS MUST BE COMPLETED BEFORE POWDER COATING |  | 0
EX-ACL5-XP-28.38P-1EC | EX-ACL5S-MSTR-8 | DIE#016719 8FT. LENGTH +1/8" |  | 1 |  |  | B
EX-ACL5-XP-28.38P-1EC | EX-D5-TF-RAIL-12 | DIE# 014407 12FT.LENGTHS +1/ |  | 2 |  |  | B
EX-ACL5-XP-28.38P-1EC | /OUTLBR | POWDER COATING |  | 8
EX-ACL5-XP-28.38P-1EC | /EXT-CUT | EXTRUSION CUTTING CHARGE |  | 0.04
EX-ACL5-XP-28.38P-1EC | /EXT-CUT-O/H | Extrusion cutting overhead |  | 0.04
EX-ACL5-XP-28.38P-1EC | /FABLBR | MANUFACTURING FAB LABOR |  | 0.04
EX-ACL5-XP-28.38P-1EC | /FABLBR-O/H | MANUFACTURING FAB OVERHEAD |  | 0.04
| EX-ACL5-XP-28.25P-1EC | ACL5 TRIM FLNG, PWR 1EC |  |  |  | F | M |  | N | Y | N
EX-ACL5-XP-28.25P-1EC | /C | FINISH REQUIRED: Y |  | 0
EX-ACL5-XP-28.25P-1EC | /C | HOLES REQUIRED: Y |  | 0
EX-ACL5-XP-28.25P-1EC | /C | 1. CUT EXTRUSION AND RAILS @ 28.25" EXACTLY |  | 0
EX-ACL5-XP-28.25P-1EC | /C | 2. DRILL & TAP (1) POWER HOLE AND DRILL (2) MOUNTING HOLES |  | 0
EX-ACL5-XP-28.25P-1EC | /C | 3. ATTACH (2) "EX-D5-TF-RAILS" TO EXTRUSION |  | 0
EX-ACL5-XP-28.25P-1EC | /C | 0. ATTACH (1) "EC-ACL5-MTF" END CAP NEAR POWER HOLE |  | 0
EX-ACL5-XP-28.25P-1EC | /C | 0. ALL OF THE ABOVE STEPS MUST BE COMPLETED BEFORE POWDER COATING |  | 0
EX-ACL5-XP-28.25P-1EC | EX-ACL5S-MSTR-8 | DIE#016719 8FT. LENGTH +1/8" |  | 1 |  |  | B
EX-ACL5-XP-28.25P-1EC | EX-D5-TF-RAIL-12 | DIE# 014407 12FT.LENGTHS +1/ |  | 2 |  |  | B
EX-ACL5-XP-28.25P-1EC | /OUTLBR | POWDER COATING |  | 8
EX-ACL5-XP-28.25P-1EC | /EXT-CUT | EXTRUSION CUTTING CHARGE |  | 0.04
EX-ACL5-XP-28.25P-1EC | /EXT-CUT-O/H | Extrusion cutting overhead |  | 0.04
EX-ACL5-XP-28.25P-1EC | /FABLBR | MANUFACTURING FAB LABOR |  | 0.04
EX-ACL5-XP-28.25P-1EC | /FABLBR-O/H | MANUFACTURING FAB OVERHEAD |  | 0.04
| EX-ACL5-XP-28.13P-1EC | ACL5 TRIM FLNG, PWR 1EC |  |  |  | F | M |  | N | Y | N
EX-ACL5-XP-28.13P-1EC | /C | FINISH REQUIRED: Y |  | 0
EX-ACL5-XP-28.13P-1EC | /C | HOLES REQUIRED: Y |  | 0
EX-ACL5-XP-28.13P-1EC | /C | 1. CUT EXTRUSION AND RAILS @ 28.125" EXACTLY |  | 0
EX-ACL5-XP-28.13P-1EC | /C | 2. DRILL & TAP (1) POWER HOLE AND DRILL (2) MOUNTING HOLES |  | 0
EX-ACL5-XP-28.13P-1EC | /C | 3. ATTACH (2) "EX-D5-TF-RAILS" TO EXTRUSION |  | 0
EX-ACL5-XP-28.13P-1EC | /C | 0. ATTACH (1) "EC-ACL5-MTF" END CAP NEAR POWER HOLE |  | 0
EX-ACL5-XP-28.13P-1EC | /C | 0. ALL OF THE ABOVE STEPS MUST BE COMPLETED BEFORE POWDER COATING |  | 0
EX-ACL5-XP-28.13P-1EC | EX-ACL5S-MSTR-8 | DIE#016719 8FT. LENGTH +1/8" |  | 1 |  |  | B
EX-ACL5-XP-28.13P-1EC | EX-D5-TF-RAIL-12 | DIE# 014407 12FT.LENGTHS +1/ |  | 2 |  |  | B
EX-ACL5-XP-28.13P-1EC | /OUTLBR | POWDER COATING |  | 8
EX-ACL5-XP-28.13P-1EC | /EXT-CUT | EXTRUSION CUTTING CHARGE |  | 0.04
EX-ACL5-XP-28.13P-1EC | /EXT-CUT-O/H | Extrusion cutting overhead |  | 0.04
EX-ACL5-XP-28.13P-1EC | /FABLBR | MANUFACTURING FAB LABOR |  | 0.04
EX-ACL5-XP-28.13P-1EC | /FABLBR-O/H | MANUFACTURING FAB OVERHEAD |  | 0.04
| EX-ACL5-XP-28.00P-1EC | ACL5 TRIM FLNG, PWR 1EC |  |  |  | F | M |  | N | Y | N
EX-ACL5-XP-28.00P-1EC | /C | FINISH REQUIRED: Y |  | 0
EX-ACL5-XP-28.00P-1EC | /C | HOLES REQUIRED: Y |  | 0
EX-ACL5-XP-28.00P-1EC | /C | 1. CUT EXTRUSION AND RAILS @ 28.00" EXACTLY |  | 0
EX-ACL5-XP-28.00P-1EC | /C | 2. DRILL & TAP (1) POWER HOLE AND DRILL (2) MOUNTING HOLES |  | 0
EX-ACL5-XP-28.00P-1EC | /C | 3. ATTACH (2) "EX-D5-TF-RAILS" TO EXTRUSION |  | 0
EX-ACL5-XP-28.00P-1EC | /C | 0. ATTACH (1) "EC-ACL5-MTF" END CAP NEAR POWER HOLE |  | 0
EX-ACL5-XP-28.00P-1EC | /C | 0. ALL OF THE ABOVE STEPS MUST BE COMPLETED BEFORE POWDER COATING |  | 0
EX-ACL5-XP-28.00P-1EC | EX-ACL5S-MSTR-8 | DIE#016719 8FT. LENGTH +1/8" |  | 1 |  |  | B
EX-ACL5-XP-28.00P-1EC | EX-D5-TF-RAIL-12 | DIE# 014407 12FT.LENGTHS +1/ |  | 2 |  |  | B
EX-ACL5-XP-28.00P-1EC | /OUTLBR | POWDER COATING |  | 8
EX-ACL5-XP-28.00P-1EC | /EXT-CUT | EXTRUSION CUTTING CHARGE |  | 0.04
EX-ACL5-XP-28.00P-1EC | /EXT-CUT-O/H | Extrusion cutting overhead |  | 0.04
EX-ACL5-XP-28.00P-1EC | /FABLBR | MANUFACTURING FAB LABOR |  | 0.04
EX-ACL5-XP-28.00P-1EC | /FABLBR-O/H | MANUFACTURING FAB OVERHEAD |  | 0.04
| EX-ACL5-XP-27.88P-1EC | ACL5 TRIM FLNG, PWR 1EC |  |  |  | F | M |  | N | Y | N
EX-ACL5-XP-27.88P-1EC | /C | FINISH REQUIRED: Y |  | 0
EX-ACL5-XP-27.88P-1EC | /C | HOLES REQUIRED: Y |  | 0
EX-ACL5-XP-27.88P-1EC | /C | 1. CUT EXTRUSION AND RAILS @ 27.875" EXACTLY |  | 0
EX-ACL5-XP-27.88P-1EC | /C | 2. DRILL & TAP (1) POWER HOLE AND DRILL (2) MOUNTING HOLES |  | 0
EX-ACL5-XP-27.88P-1EC | /C | 3. ATTACH (2) "EX-D5-TF-RAILS" TO EXTRUSION |  | 0
EX-ACL5-XP-27.88P-1EC | /C | 0. ATTACH (1) "EC-ACL5-MTF" END CAP NEAR POWER HOLE |  | 0
EX-ACL5-XP-27.88P-1EC | /C | 0. ALL OF THE ABOVE STEPS MUST BE COMPLETED BEFORE POWDER COATING |  | 0
EX-ACL5-XP-27.88P-1EC | EX-ACL5S-MSTR-8 | DIE#016719 8FT. LENGTH +1/8" |  | 1 |  |  | B
EX-ACL5-XP-27.88P-1EC | EX-D5-TF-RAIL-12 | DIE# 014407 12FT.LENGTHS +1/ |  | 2 |  |  | B
EX-ACL5-XP-27.88P-1EC | /OUTLBR | POWDER COATING |  | 8
EX-ACL5-XP-27.88P-1EC | /EXT-CUT | EXTRUSION CUTTING CHARGE |  | 0.04
EX-ACL5-XP-27.88P-1EC | /EXT-CUT-O/H | Extrusion cutting overhead |  | 0.04
EX-ACL5-XP-27.88P-1EC | /FABLBR | MANUFACTURING FAB LABOR |  | 0.04
EX-ACL5-XP-27.88P-1EC | /FABLBR-O/H | MANUFACTURING FAB OVERHEAD |  | 0.04
| EX-ACL5-XP-27.75P-1EC | ACL5 TRIM FLNG, PWR 1EC |  |  |  | F | M |  | N | Y | N
EX-ACL5-XP-27.75P-1EC | /C | FINISH REQUIRED: Y |  | 0
EX-ACL5-XP-27.75P-1EC | /C | HOLES REQUIRED: Y |  | 0
EX-ACL5-XP-27.75P-1EC | /C | 1. CUT EXTRUSION AND RAILS @ 27.75" EXACTLY |  | 0
EX-ACL5-XP-27.75P-1EC | /C | 2. DRILL & TAP (1) POWER HOLE AND DRILL (2) MOUNTING HOLES |  | 0
EX-ACL5-XP-27.75P-1EC | /C | 3. ATTACH (2) "EX-D5-TF-RAILS" TO EXTRUSION |  | 0
EX-ACL5-XP-27.75P-1EC | /C | 0. ATTACH (1) "EC-ACL5-MTF" END CAP NEAR POWER HOLE |  | 0
EX-ACL5-XP-27.75P-1EC | /C | 0. ALL OF THE ABOVE STEPS MUST BE COMPLETED BEFORE POWDER COATING |  | 0
EX-ACL5-XP-27.75P-1EC | EX-ACL5S-MSTR-8 | DIE#016719 8FT. LENGTH +1/8" |  | 1 |  |  | B
EX-ACL5-XP-27.75P-1EC | EX-D5-TF-RAIL-12 | DIE# 014407 12FT.LENGTHS +1/ |  | 2 |  |  | B
EX-ACL5-XP-27.75P-1EC | /OUTLBR | POWDER COATING |  | 8
EX-ACL5-XP-27.75P-1EC | /EXT-CUT | EXTRUSION CUTTING CHARGE |  | 0.04
EX-ACL5-XP-27.75P-1EC | /EXT-CUT-O/H | Extrusion cutting overhead |  | 0.04
EX-ACL5-XP-27.75P-1EC | /FABLBR | MANUFACTURING FAB LABOR |  | 0.04
EX-ACL5-XP-27.75P-1EC | /FABLBR-O/H | MANUFACTURING FAB OVERHEAD |  | 0.04
| EX-ACL5-XP-27.63P-1EC | ACL5 TRIM FLNG, PWR 1EC |  |  |  | F | M |  | N | Y | N
EX-ACL5-XP-27.63P-1EC | /C | FINISH REQUIRED: Y |  | 0
EX-ACL5-XP-27.63P-1EC | /C | HOLES REQUIRED: Y |  | 0
EX-ACL5-XP-27.63P-1EC | /C | 1. CUT EXTRUSION AND RAILS @ 27.625" EXACTLY |  | 0
EX-ACL5-XP-27.63P-1EC | /C | 2. DRILL & TAP (1) POWER HOLE AND DRILL (2) MOUNTING HOLES |  | 0
EX-ACL5-XP-27.63P-1EC | /C | 3. ATTACH (2) "EX-D5-TF-RAILS" TO EXTRUSION |  | 0
EX-ACL5-XP-27.63P-1EC | /C | 0. ATTACH (1) "EC-ACL5-MTF" END CAP NEAR POWER HOLE |  | 0
EX-ACL5-XP-27.63P-1EC | /C | 0. ALL OF THE ABOVE STEPS MUST BE COMPLETED BEFORE POWDER COATING |  | 0
EX-ACL5-XP-27.63P-1EC | EX-ACL5S-MSTR-8 | DIE#016719 8FT. LENGTH +1/8" |  | 1 |  |  | B
EX-ACL5-XP-27.63P-1EC | EX-D5-TF-RAIL-12 | DIE# 014407 12FT.LENGTHS +1/ |  | 2 |  |  | B
EX-ACL5-XP-27.63P-1EC | /OUTLBR | POWDER COATING |  | 8
EX-ACL5-XP-27.63P-1EC | /EXT-CUT | EXTRUSION CUTTING CHARGE |  | 0.04
EX-ACL5-XP-27.63P-1EC | /EXT-CUT-O/H | Extrusion cutting overhead |  | 0.04
EX-ACL5-XP-27.63P-1EC | /FABLBR | MANUFACTURING FAB LABOR |  | 0.04
EX-ACL5-XP-27.63P-1EC | /FABLBR-O/H | MANUFACTURING FAB OVERHEAD |  | 0.04
| EX-ACL5-XP-27.50P-1EC | ACL5 TRIM FLNG, PWR 1EC |  |  |  | F | M |  | N | Y | N
EX-ACL5-XP-27.50P-1EC | /C | FINISH REQUIRED: Y |  | 0
EX-ACL5-XP-27.50P-1EC | /C | HOLES REQUIRED: Y |  | 0
EX-ACL5-XP-27.50P-1EC | /C | 1. CUT EXTRUSION AND RAILS @ 27.5" EXACTLY |  | 0
EX-ACL5-XP-27.50P-1EC | /C | 2. DRILL & TAP (1) POWER HOLE AND DRILL (2) MOUNTING HOLES |  | 0
EX-ACL5-XP-27.50P-1EC | /C | 3. ATTACH (2) "EX-D5-TF-RAILS" TO EXTRUSION |  | 0
EX-ACL5-XP-27.50P-1EC | /C | 0. ATTACH (1) "EC-ACL5-MTF" END CAP NEAR POWER HOLE |  | 0
EX-ACL5-XP-27.50P-1EC | /C | 0. ALL OF THE ABOVE STEPS MUST BE COMPLETED BEFORE POWDER COATING |  | 0
EX-ACL5-XP-27.50P-1EC | EX-ACL5S-MSTR-8 | DIE#016719 8FT. LENGTH +1/8" |  | 1 |  |  | B
EX-ACL5-XP-27.50P-1EC | EX-D5-TF-RAIL-12 | DIE# 014407 12FT.LENGTHS +1/ |  | 2 |  |  | B
EX-ACL5-XP-27.50P-1EC | /OUTLBR | POWDER COATING |  | 8
EX-ACL5-XP-27.50P-1EC | /EXT-CUT | EXTRUSION CUTTING CHARGE |  | 0.04
EX-ACL5-XP-27.50P-1EC | /EXT-CUT-O/H | Extrusion cutting overhead |  | 0.04
EX-ACL5-XP-27.50P-1EC | /FABLBR | MANUFACTURING FAB LABOR |  | 0.04
EX-ACL5-XP-27.50P-1EC | /FABLBR-O/H | MANUFACTURING FAB OVERHEAD |  | 0.04
| EX-ACL5-XP-27.38P-1EC | ACL5 TRIM FLNG, PWR 1EC |  |  |  | F | M |  | N | Y | N
EX-ACL5-XP-27.38P-1EC | /C | FINISH REQUIRED: Y |  | 0
EX-ACL5-XP-27.38P-1EC | /C | HOLES REQUIRED: Y |  | 0
EX-ACL5-XP-27.38P-1EC | /C | 1. CUT EXTRUSION AND RAILS @ 27.375" EXACTLY |  | 0
EX-ACL5-XP-27.38P-1EC | /C | 2. DRILL & TAP (1) POWER HOLE AND DRILL (2) MOUNTING HOLES |  | 0
EX-ACL5-XP-27.38P-1EC | /C | 3. ATTACH (2) "EX-D5-TF-RAILS" TO EXTRUSION |  | 0
EX-ACL5-XP-27.38P-1EC | /C | 0. ATTACH (1) "EC-ACL5-MTF" END CAP NEAR POWER HOLE |  | 0
EX-ACL5-XP-27.38P-1EC | /C | 0. ALL OF THE ABOVE STEPS MUST BE COMPLETED BEFORE POWDER COATING |  | 0
EX-ACL5-XP-27.38P-1EC | EX-ACL5S-MSTR-8 | DIE#016719 8FT. LENGTH +1/8" |  | 1 |  |  | B
EX-ACL5-XP-27.38P-1EC | EX-D5-TF-RAIL-12 | DIE# 014407 12FT.LENGTHS +1/ |  | 2 |  |  | B
EX-ACL5-XP-27.38P-1EC | /OUTLBR | POWDER COATING |  | 8
EX-ACL5-XP-27.38P-1EC | /EXT-CUT | EXTRUSION CUTTING CHARGE |  | 0.04
EX-ACL5-XP-27.38P-1EC | /EXT-CUT-O/H | Extrusion cutting overhead |  | 0.04
EX-ACL5-XP-27.38P-1EC | /FABLBR | MANUFACTURING FAB LABOR |  | 0.04
EX-ACL5-XP-27.38P-1EC | /FABLBR-O/H | MANUFACTURING FAB OVERHEAD |  | 0.04
| EX-ACL5-XP-27.25P-1EC | ACL5 TRIM FLNG, PWR 1EC |  |  |  | F | M |  | N | Y | N
EX-ACL5-XP-27.25P-1EC | /C | FINISH REQUIRED: Y |  | 0
EX-ACL5-XP-27.25P-1EC | /C | HOLES REQUIRED: Y |  | 0
EX-ACL5-XP-27.25P-1EC | /C | 1. CUT EXTRUSION AND RAILS @ 27.25" EXACTLY |  | 0
EX-ACL5-XP-27.25P-1EC | /C | 2. DRILL & TAP (1) POWER HOLE AND DRILL (2) MOUNTING HOLES |  | 0
EX-ACL5-XP-27.25P-1EC | /C | 3. ATTACH (2) "EX-D5-TF-RAILS" TO EXTRUSION |  | 0
EX-ACL5-XP-27.25P-1EC | /C | 0. ATTACH (1) "EC-ACL5-MTF" END CAP NEAR POWER HOLE |  | 0
EX-ACL5-XP-27.25P-1EC | /C | 0. ALL OF THE ABOVE STEPS MUST BE COMPLETED BEFORE POWDER COATING |  | 0
EX-ACL5-XP-27.25P-1EC | EX-ACL5S-MSTR-8 | DIE#016719 8FT. LENGTH +1/8" |  | 1 |  |  | B
EX-ACL5-XP-27.25P-1EC | EX-D5-TF-RAIL-12 | DIE# 014407 12FT.LENGTHS +1/ |  | 2 |  |  | B
EX-ACL5-XP-27.25P-1EC | /OUTLBR | POWDER COATING |  | 8
EX-ACL5-XP-27.25P-1EC | /EXT-CUT | EXTRUSION CUTTING CHARGE |  | 0.04
EX-ACL5-XP-27.25P-1EC | /EXT-CUT-O/H | Extrusion cutting overhead |  | 0.04
EX-ACL5-XP-27.25P-1EC | /FABLBR | MANUFACTURING FAB LABOR |  | 0.04
EX-ACL5-XP-27.25P-1EC | /FABLBR-O/H | MANUFACTURING FAB OVERHEAD |  | 0.04
| EX-ACL5-XP-27.13P-1EC | ACL5 TRIM FLNG, PWR 1EC |  |  |  | F | M |  | N | Y | N
EX-ACL5-XP-27.13P-1EC | /C | FINISH REQUIRED: Y |  | 0
EX-ACL5-XP-27.13P-1EC | /C | HOLES REQUIRED: Y |  | 0
EX-ACL5-XP-27.13P-1EC | /C | 1. CUT EXTRUSION AND RAILS @ 27.125" EXACTLY |  | 0
EX-ACL5-XP-27.13P-1EC | /C | 2. DRILL & TAP (1) POWER HOLE AND DRILL (2) MOUNTING HOLES |  | 0
EX-ACL5-XP-27.13P-1EC | /C | 3. ATTACH (2) "EX-D5-TF-RAILS" TO EXTRUSION |  | 0
EX-ACL5-XP-27.13P-1EC | /C | 0. ATTACH (1) "EC-ACL5-MTF" END CAP NEAR POWER HOLE |  | 0
EX-ACL5-XP-27.13P-1EC | /C | 0. ALL OF THE ABOVE STEPS MUST BE COMPLETED BEFORE POWDER COATING |  | 0
EX-ACL5-XP-27.13P-1EC | EX-ACL5S-MSTR-8 | DIE#016719 8FT. LENGTH +1/8" |  | 1 |  |  | B
EX-ACL5-XP-27.13P-1EC | EX-D5-TF-RAIL-12 | DIE# 014407 12FT.LENGTHS +1/ |  | 2 |  |  | B
EX-ACL5-XP-27.13P-1EC | /OUTLBR | POWDER COATING |  | 8
EX-ACL5-XP-27.13P-1EC | /EXT-CUT | EXTRUSION CUTTING CHARGE |  | 0.04
EX-ACL5-XP-27.13P-1EC | /EXT-CUT-O/H | Extrusion cutting overhead |  | 0.04
EX-ACL5-XP-27.13P-1EC | /FABLBR | MANUFACTURING FAB LABOR |  | 0.04
EX-ACL5-XP-27.13P-1EC | /FABLBR-O/H | MANUFACTURING FAB OVERHEAD |  | 0.04
| EX-ACL5-XP-27.00P-1EC | ACL5 TRIM FLNG, PWR 1EC |  |  |  | F | M |  | N | Y | N
EX-ACL5-XP-27.00P-1EC | /C | FINISH REQUIRED: Y |  | 0
EX-ACL5-XP-27.00P-1EC | /C | HOLES REQUIRED: Y |  | 0
EX-ACL5-XP-27.00P-1EC | /C | 1. CUT EXTRUSION AND RAILS @ 27.00" EXACTLY |  | 0
EX-ACL5-XP-27.00P-1EC | /C | 2. DRILL & TAP (1) POWER HOLE AND DRILL (2) MOUNTING HOLES |  | 0
EX-ACL5-XP-27.00P-1EC | /C | 3. ATTACH (2) "EX-D5-TF-RAILS" TO EXTRUSION |  | 0
EX-ACL5-XP-27.00P-1EC | /C | 0. ATTACH (1) "EC-ACL5-MTF" END CAP NEAR POWER HOLE |  | 0
EX-ACL5-XP-27.00P-1EC | /C | 0. ALL OF THE ABOVE STEPS MUST BE COMPLETED BEFORE POWDER COATING |  | 0
EX-ACL5-XP-27.00P-1EC | EX-ACL5S-MSTR-8 | DIE#016719 8FT. LENGTH +1/8" |  | 1 |  |  | B
EX-ACL5-XP-27.00P-1EC | EX-D5-TF-RAIL-12 | DIE# 014407 12FT.LENGTHS +1/ |  | 2 |  |  | B
EX-ACL5-XP-27.00P-1EC | /OUTLBR | POWDER COATING |  | 8
EX-ACL5-XP-27.00P-1EC | /EXT-CUT | EXTRUSION CUTTING CHARGE |  | 0.04
EX-ACL5-XP-27.00P-1EC | /EXT-CUT-O/H | Extrusion cutting overhead |  | 0.04
EX-ACL5-XP-27.00P-1EC | /FABLBR | MANUFACTURING FAB LABOR |  | 0.04
EX-ACL5-XP-27.00P-1EC | /FABLBR-O/H | MANUFACTURING FAB OVERHEAD |  | 0.04
| EX-ACL5-XP-26.88P-1EC | ACL5 TRIM FLNG, PWR 1EC |  |  |  | F | M |  | N | Y | N
EX-ACL5-XP-26.88P-1EC | /C | FINISH REQUIRED: Y |  | 0
EX-ACL5-XP-26.88P-1EC | /C | HOLES REQUIRED: Y |  | 0
EX-ACL5-XP-26.88P-1EC | /C | 1. CUT EXTRUSION AND RAILS @ 26.875" EXACTLY |  | 0
EX-ACL5-XP-26.88P-1EC | /C | 2. DRILL & TAP (1) POWER HOLE AND DRILL (2) MOUNTING HOLES |  | 0
EX-ACL5-XP-26.88P-1EC | /C | 3. ATTACH (2) "EX-D5-TF-RAILS" TO EXTRUSION |  | 0
EX-ACL5-XP-26.88P-1EC | /C | 0. ATTACH (1) "EC-ACL5-MTF" END CAP NEAR POWER HOLE |  | 0
EX-ACL5-XP-26.88P-1EC | /C | 0. ALL OF THE ABOVE STEPS MUST BE COMPLETED BEFORE POWDER COATING |  | 0
EX-ACL5-XP-26.88P-1EC | EX-ACL5S-MSTR-8 | DIE#016719 8FT. LENGTH +1/8" |  | 1 |  |  | B
EX-ACL5-XP-26.88P-1EC | EX-D5-TF-RAIL-12 | DIE# 014407 12FT.LENGTHS +1/ |  | 2 |  |  | B
EX-ACL5-XP-26.88P-1EC | /OUTLBR | POWDER COATING |  | 8
EX-ACL5-XP-26.88P-1EC | /EXT-CUT | EXTRUSION CUTTING CHARGE |  | 0.04
EX-ACL5-XP-26.88P-1EC | /EXT-CUT-O/H | Extrusion cutting overhead |  | 0.04
EX-ACL5-XP-26.88P-1EC | /FABLBR | MANUFACTURING FAB LABOR |  | 0.04
EX-ACL5-XP-26.88P-1EC | /FABLBR-O/H | MANUFACTURING FAB OVERHEAD |  | 0.04
| EX-ACL5-XP-26.75P-1EC | ACL5 TRIM FLNG, PWR 1EC |  |  |  | F | M |  | N | Y | N
EX-ACL5-XP-26.75P-1EC | /C | FINISH REQUIRED: Y |  | 0
EX-ACL5-XP-26.75P-1EC | /C | HOLES REQUIRED: Y |  | 0
EX-ACL5-XP-26.75P-1EC | /C | 1. CUT EXTRUSION AND RAILS @ 26.75" EXACTLY |  | 0
EX-ACL5-XP-26.75P-1EC | /C | 2. DRILL & TAP (1) POWER HOLE AND DRILL (2) MOUNTING HOLES |  | 0
EX-ACL5-XP-26.75P-1EC | /C | 3. ATTACH (2) "EX-D5-TF-RAILS" TO EXTRUSION |  | 0
EX-ACL5-XP-26.75P-1EC | /C | 0. ATTACH (1) "EC-ACL5-MTF" END CAP NEAR POWER HOLE |  | 0
EX-ACL5-XP-26.75P-1EC | /C | 0. ALL OF THE ABOVE STEPS MUST BE COMPLETED BEFORE POWDER COATING |  | 0
EX-ACL5-XP-26.75P-1EC | EX-ACL5S-MSTR-8 | DIE#016719 8FT. LENGTH +1/8" |  | 1 |  |  | B
EX-ACL5-XP-26.75P-1EC | EX-D5-TF-RAIL-12 | DIE# 014407 12FT.LENGTHS +1/ |  | 2 |  |  | B
EX-ACL5-XP-26.75P-1EC | /OUTLBR | POWDER COATING |  | 8
EX-ACL5-XP-26.75P-1EC | /EXT-CUT | EXTRUSION CUTTING CHARGE |  | 0.04
EX-ACL5-XP-26.75P-1EC | /EXT-CUT-O/H | Extrusion cutting overhead |  | 0.04
EX-ACL5-XP-26.75P-1EC | /FABLBR | MANUFACTURING FAB LABOR |  | 0.04
EX-ACL5-XP-26.75P-1EC | /FABLBR-O/H | MANUFACTURING FAB OVERHEAD |  | 0.04
| EX-ACL5-XP-26.63P-1EC | ACL5 TRIM FLNG, PWR 1EC |  |  |  | F | M |  | N | Y | N
EX-ACL5-XP-26.63P-1EC | /C | FINISH REQUIRED: Y |  | 0
EX-ACL5-XP-26.63P-1EC | /C | HOLES REQUIRED: Y |  | 0
EX-ACL5-XP-26.63P-1EC | /C | 1. CUT EXTRUSION AND RAILS @ 26.625" EXACTLY |  | 0
EX-ACL5-XP-26.63P-1EC | /C | 2. DRILL & TAP (1) POWER HOLE AND DRILL (2) MOUNTING HOLES |  | 0
EX-ACL5-XP-26.63P-1EC | /C | 3. ATTACH (2) "EX-D5-TF-RAILS" TO EXTRUSION |  | 0
EX-ACL5-XP-26.63P-1EC | /C | 0. ATTACH (1) "EC-ACL5-MTF" END CAP NEAR POWER HOLE |  | 0
EX-ACL5-XP-26.63P-1EC | /C | 0. ALL OF THE ABOVE STEPS MUST BE COMPLETED BEFORE POWDER COATING |  | 0
EX-ACL5-XP-26.63P-1EC | EX-ACL5S-MSTR-8 | DIE#016719 8FT. LENGTH +1/8" |  | 1 |  |  | B
EX-ACL5-XP-26.63P-1EC | EX-D5-TF-RAIL-12 | DIE# 014407 12FT.LENGTHS +1/ |  | 2 |  |  | B
EX-ACL5-XP-26.63P-1EC | /OUTLBR | POWDER COATING |  | 8
EX-ACL5-XP-26.63P-1EC | /EXT-CUT | EXTRUSION CUTTING CHARGE |  | 0.04
EX-ACL5-XP-26.63P-1EC | /EXT-CUT-O/H | Extrusion cutting overhead |  | 0.04
EX-ACL5-XP-26.63P-1EC | /FABLBR | MANUFACTURING FAB LABOR |  | 0.04
EX-ACL5-XP-26.63P-1EC | /FABLBR-O/H | MANUFACTURING FAB OVERHEAD |  | 0.04
| EX-ACL5-XP-26.50P-1EC | ACL5 TRIM FLNG, PWR 1EC |  |  |  | F | M |  | N | Y | N
EX-ACL5-XP-26.50P-1EC | /C | FINISH REQUIRED: Y |  | 0
EX-ACL5-XP-26.50P-1EC | /C | HOLES REQUIRED: Y |  | 0
EX-ACL5-XP-26.50P-1EC | /C | 1. CUT EXTRUSION AND RAILS @ 26.5" EXACTLY |  | 0
EX-ACL5-XP-26.50P-1EC | /C | 2. DRILL & TAP (1) POWER HOLE AND DRILL (2) MOUNTING HOLES |  | 0
EX-ACL5-XP-26.50P-1EC | /C | 3. ATTACH (2) "EX-D5-TF-RAILS" TO EXTRUSION |  | 0
EX-ACL5-XP-26.50P-1EC | /C | 0. ATTACH (1) "EC-ACL5-MTF" END CAP NEAR POWER HOLE |  | 0
EX-ACL5-XP-26.50P-1EC | /C | 0. ALL OF THE ABOVE STEPS MUST BE COMPLETED BEFORE POWDER COATING |  | 0
EX-ACL5-XP-26.50P-1EC | EX-ACL5S-MSTR-8 | DIE#016719 8FT. LENGTH +1/8" |  | 1 |  |  | B
EX-ACL5-XP-26.50P-1EC | EX-D5-TF-RAIL-12 | DIE# 014407 12FT.LENGTHS +1/ |  | 2 |  |  | B
EX-ACL5-XP-26.50P-1EC | /OUTLBR | POWDER COATING |  | 8
EX-ACL5-XP-26.50P-1EC | /EXT-CUT | EXTRUSION CUTTING CHARGE |  | 0.04
EX-ACL5-XP-26.50P-1EC | /EXT-CUT-O/H | Extrusion cutting overhead |  | 0.04
EX-ACL5-XP-26.50P-1EC | /FABLBR | MANUFACTURING FAB LABOR |  | 0.04
EX-ACL5-XP-26.50P-1EC | /FABLBR-O/H | MANUFACTURING FAB OVERHEAD |  | 0.04
| EX-ACL5-XP-26.38P-1EC | ACL5 TRIM FLNG, PWR 1EC |  |  |  | F | M |  | N | Y | N
EX-ACL5-XP-26.38P-1EC | /C | FINISH REQUIRED: Y |  | 0
EX-ACL5-XP-26.38P-1EC | /C | HOLES REQUIRED: Y |  | 0
EX-ACL5-XP-26.38P-1EC | /C | 1. CUT EXTRUSION AND RAILS @ 26.375" EXACTLY |  | 0
EX-ACL5-XP-26.38P-1EC | /C | 2. DRILL & TAP (1) POWER HOLE AND DRILL (2) MOUNTING HOLES |  | 0
EX-ACL5-XP-26.38P-1EC | /C | 3. ATTACH (2) "EX-D5-TF-RAILS" TO EXTRUSION |  | 0
EX-ACL5-XP-26.38P-1EC | /C | 0. ATTACH (1) "EC-ACL5-MTF" END CAP NEAR POWER HOLE |  | 0
EX-ACL5-XP-26.38P-1EC | /C | 0. ALL OF THE ABOVE STEPS MUST BE COMPLETED BEFORE POWDER COATING |  | 0
EX-ACL5-XP-26.38P-1EC | EX-ACL5S-MSTR-8 | DIE#016719 8FT. LENGTH +1/8" |  | 1 |  |  | B
EX-ACL5-XP-26.38P-1EC | EX-D5-TF-RAIL-12 | DIE# 014407 12FT.LENGTHS +1/ |  | 2 |  |  | B
EX-ACL5-XP-26.38P-1EC | /OUTLBR | POWDER COATING |  | 8
EX-ACL5-XP-26.38P-1EC | /EXT-CUT | EXTRUSION CUTTING CHARGE |  | 0.04
EX-ACL5-XP-26.38P-1EC | /EXT-CUT-O/H | Extrusion cutting overhead |  | 0.04
EX-ACL5-XP-26.38P-1EC | /FABLBR | MANUFACTURING FAB LABOR |  | 0.04
EX-ACL5-XP-26.38P-1EC | /FABLBR-O/H | MANUFACTURING FAB OVERHEAD |  | 0.04
| EX-ACL5-XP-26.25P-1EC | ACL5 TRIM FLNG, PWR 1EC |  |  |  | F | M |  | N | Y | N
EX-ACL5-XP-26.25P-1EC | /C | FINISH REQUIRED: Y |  | 0
EX-ACL5-XP-26.25P-1EC | /C | HOLES REQUIRED: Y |  | 0
EX-ACL5-XP-26.25P-1EC | /C | 1. CUT EXTRUSION AND RAILS @ 26.25" EXACTLY |  | 0
EX-ACL5-XP-26.25P-1EC | /C | 2. DRILL & TAP (1) POWER HOLE AND DRILL (2) MOUNTING HOLES |  | 0
EX-ACL5-XP-26.25P-1EC | /C | 3. ATTACH (2) "EX-D5-TF-RAILS" TO EXTRUSION |  | 0
EX-ACL5-XP-26.25P-1EC | /C | 0. ATTACH (1) "EC-ACL5-MTF" END CAP NEAR POWER HOLE |  | 0
EX-ACL5-XP-26.25P-1EC | /C | 0. ALL OF THE ABOVE STEPS MUST BE COMPLETED BEFORE POWDER COATING |  | 0
EX-ACL5-XP-26.25P-1EC | EX-ACL5S-MSTR-8 | DIE#016719 8FT. LENGTH +1/8" |  | 1 |  |  | B
EX-ACL5-XP-26.25P-1EC | EX-D5-TF-RAIL-12 | DIE# 014407 12FT.LENGTHS +1/ |  | 2 |  |  | B
EX-ACL5-XP-26.25P-1EC | /OUTLBR | POWDER COATING |  | 8
EX-ACL5-XP-26.25P-1EC | /EXT-CUT | EXTRUSION CUTTING CHARGE |  | 0.04
EX-ACL5-XP-26.25P-1EC | /EXT-CUT-O/H | Extrusion cutting overhead |  | 0.04
EX-ACL5-XP-26.25P-1EC | /FABLBR | MANUFACTURING FAB LABOR |  | 0.04
EX-ACL5-XP-26.25P-1EC | /FABLBR-O/H | MANUFACTURING FAB OVERHEAD |  | 0.04
| EX-ACL5-XP-26.13P-1EC | ACL5 TRIM FLNG, PWR 1EC |  |  |  | F | M |  | N | Y | N
EX-ACL5-XP-26.13P-1EC | /C | FINISH REQUIRED: Y |  | 0
EX-ACL5-XP-26.13P-1EC | /C | HOLES REQUIRED: Y |  | 0
EX-ACL5-XP-26.13P-1EC | /C | 1. CUT EXTRUSION AND RAILS @ 26.125" EXACTLY |  | 0
EX-ACL5-XP-26.13P-1EC | /C | 2. DRILL & TAP (1) POWER HOLE AND DRILL (2) MOUNTING HOLES |  | 0
EX-ACL5-XP-26.13P-1EC | /C | 3. ATTACH (2) "EX-D5-TF-RAILS" TO EXTRUSION |  | 0
EX-ACL5-XP-26.13P-1EC | /C | 0. ATTACH (1) "EC-ACL5-MTF" END CAP NEAR POWER HOLE |  | 0
EX-ACL5-XP-26.13P-1EC | /C | 0. ALL OF THE ABOVE STEPS MUST BE COMPLETED BEFORE POWDER COATING |  | 0
EX-ACL5-XP-26.13P-1EC | EX-ACL5S-MSTR-8 | DIE#016719 8FT. LENGTH +1/8" |  | 1 |  |  | B
EX-ACL5-XP-26.13P-1EC | EX-D5-TF-RAIL-12 | DIE# 014407 12FT.LENGTHS +1/ |  | 2 |  |  | B
EX-ACL5-XP-26.13P-1EC | /OUTLBR | POWDER COATING |  | 8
EX-ACL5-XP-26.13P-1EC | /EXT-CUT | EXTRUSION CUTTING CHARGE |  | 0.04
EX-ACL5-XP-26.13P-1EC | /EXT-CUT-O/H | Extrusion cutting overhead |  | 0.04
EX-ACL5-XP-26.13P-1EC | /FABLBR | MANUFACTURING FAB LABOR |  | 0.04
EX-ACL5-XP-26.13P-1EC | /FABLBR-O/H | MANUFACTURING FAB OVERHEAD |  | 0.04
| EX-ACL5-XP-26.00P-1EC | ACL5 TRIM FLNG, PWR 1EC |  |  |  | F | M |  | N | Y | N
EX-ACL5-XP-26.00P-1EC | /C | FINISH REQUIRED: Y |  | 0
EX-ACL5-XP-26.00P-1EC | /C | HOLES REQUIRED: Y |  | 0
EX-ACL5-XP-26.00P-1EC | /C | 1. CUT EXTRUSION AND RAILS @ 26.00" EXACTLY |  | 0
EX-ACL5-XP-26.00P-1EC | /C | 2. DRILL & TAP (1) POWER HOLE AND DRILL (2) MOUNTING HOLES |  | 0
EX-ACL5-XP-26.00P-1EC | /C | 3. ATTACH (2) "EX-D5-TF-RAILS" TO EXTRUSION |  | 0
EX-ACL5-XP-26.00P-1EC | /C | 0. ATTACH (1) "EC-ACL5-MTF" END CAP NEAR POWER HOLE |  | 0
EX-ACL5-XP-26.00P-1EC | /C | 0. ALL OF THE ABOVE STEPS MUST BE COMPLETED BEFORE POWDER COATING |  | 0
EX-ACL5-XP-26.00P-1EC | EX-ACL5S-MSTR-8 | DIE#016719 8FT. LENGTH +1/8" |  | 1 |  |  | B
EX-ACL5-XP-26.00P-1EC | EX-D5-TF-RAIL-12 | DIE# 014407 12FT.LENGTHS +1/ |  | 2 |  |  | B
EX-ACL5-XP-26.00P-1EC | /OUTLBR | POWDER COATING |  | 8
EX-ACL5-XP-26.00P-1EC | /EXT-CUT | EXTRUSION CUTTING CHARGE |  | 0.04
EX-ACL5-XP-26.00P-1EC | /EXT-CUT-O/H | Extrusion cutting overhead |  | 0.04
EX-ACL5-XP-26.00P-1EC | /FABLBR | MANUFACTURING FAB LABOR |  | 0.04
EX-ACL5-XP-26.00P-1EC | /FABLBR-O/H | MANUFACTURING FAB OVERHEAD |  | 0.04
| EX-ACL5-XP-25.88P-1EC | ACL5 TRIM FLNG, PWR 1EC |  |  |  | F | M |  | N | Y | N
EX-ACL5-XP-25.88P-1EC | /C | FINISH REQUIRED: Y |  | 0
EX-ACL5-XP-25.88P-1EC | /C | HOLES REQUIRED: Y |  | 0
EX-ACL5-XP-25.88P-1EC | /C | 1. CUT EXTRUSION AND RAILS @ 25.875" EXACTLY |  | 0
EX-ACL5-XP-25.88P-1EC | /C | 2. DRILL & TAP (1) POWER HOLE AND DRILL (2) MOUNTING HOLES |  | 0
EX-ACL5-XP-25.88P-1EC | /C | 3. ATTACH (2) "EX-D5-TF-RAILS" TO EXTRUSION |  | 0
EX-ACL5-XP-25.88P-1EC | /C | 0. ATTACH (1) "EC-ACL5-MTF" END CAP NEAR POWER HOLE |  | 0
EX-ACL5-XP-25.88P-1EC | /C | 0. ALL OF THE ABOVE STEPS MUST BE COMPLETED BEFORE POWDER COATING |  | 0
EX-ACL5-XP-25.88P-1EC | EX-ACL5S-MSTR-8 | DIE#016719 8FT. LENGTH +1/8" |  | 1 |  |  | B
EX-ACL5-XP-25.88P-1EC | EX-D5-TF-RAIL-12 | DIE# 014407 12FT.LENGTHS +1/ |  | 2 |  |  | B
EX-ACL5-XP-25.88P-1EC | /OUTLBR | POWDER COATING |  | 8
EX-ACL5-XP-25.88P-1EC | /EXT-CUT | EXTRUSION CUTTING CHARGE |  | 0.04
EX-ACL5-XP-25.88P-1EC | /EXT-CUT-O/H | Extrusion cutting overhead |  | 0.04
EX-ACL5-XP-25.88P-1EC | /FABLBR | MANUFACTURING FAB LABOR |  | 0.04
EX-ACL5-XP-25.88P-1EC | /FABLBR-O/H | MANUFACTURING FAB OVERHEAD |  | 0.04
| EX-ACL5-XP-25.75P-1EC | ACL5 TRIM FLNG, PWR 1EC |  |  |  | F | M |  | N | Y | N
EX-ACL5-XP-25.75P-1EC | /C | FINISH REQUIRED: Y |  | 0
EX-ACL5-XP-25.75P-1EC | /C | HOLES REQUIRED: Y |  | 0
EX-ACL5-XP-25.75P-1EC | /C | 1. CUT EXTRUSION AND RAILS @ 25.75" EXACTLY |  | 0
EX-ACL5-XP-25.75P-1EC | /C | 2. DRILL & TAP (1) POWER HOLE AND DRILL (2) MOUNTING HOLES |  | 0
EX-ACL5-XP-25.75P-1EC | /C | 3. ATTACH (2) "EX-D5-TF-RAILS" TO EXTRUSION |  | 0
EX-ACL5-XP-25.75P-1EC | /C | 0. ATTACH (1) "EC-ACL5-MTF" END CAP NEAR POWER HOLE |  | 0
EX-ACL5-XP-25.75P-1EC | /C | 0. ALL OF THE ABOVE STEPS MUST BE COMPLETED BEFORE POWDER COATING |  | 0
EX-ACL5-XP-25.75P-1EC | EX-ACL5S-MSTR-8 | DIE#016719 8FT. LENGTH +1/8" |  | 1 |  |  | B
EX-ACL5-XP-25.75P-1EC | EX-D5-TF-RAIL-12 | DIE# 014407 12FT.LENGTHS +1/ |  | 2 |  |  | B
EX-ACL5-XP-25.75P-1EC | /OUTLBR | POWDER COATING |  | 8
EX-ACL5-XP-25.75P-1EC | /EXT-CUT | EXTRUSION CUTTING CHARGE |  | 0.04
EX-ACL5-XP-25.75P-1EC | /EXT-CUT-O/H | Extrusion cutting overhead |  | 0.04
EX-ACL5-XP-25.75P-1EC | /FABLBR | MANUFACTURING FAB LABOR |  | 0.04
EX-ACL5-XP-25.75P-1EC | /FABLBR-O/H | MANUFACTURING FAB OVERHEAD |  | 0.04
| EX-ACL5-XP-25.63P-1EC | ACL5 TRIM FLNG, PWR 1EC |  |  |  | F | M |  | N | Y | N
EX-ACL5-XP-25.63P-1EC | /C | FINISH REQUIRED: Y |  | 0
EX-ACL5-XP-25.63P-1EC | /C | HOLES REQUIRED: Y |  | 0
EX-ACL5-XP-25.63P-1EC | /C | 1. CUT EXTRUSION AND RAILS @ 25.625" EXACTLY |  | 0
EX-ACL5-XP-25.63P-1EC | /C | 2. DRILL & TAP (1) POWER HOLE AND DRILL (2) MOUNTING HOLES |  | 0
EX-ACL5-XP-25.63P-1EC | /C | 3. ATTACH (2) "EX-D5-TF-RAILS" TO EXTRUSION |  | 0
EX-ACL5-XP-25.63P-1EC | /C | 0. ATTACH (1) "EC-ACL5-MTF" END CAP NEAR POWER HOLE |  | 0
EX-ACL5-XP-25.63P-1EC | /C | 0. ALL OF THE ABOVE STEPS MUST BE COMPLETED BEFORE POWDER COATING |  | 0
EX-ACL5-XP-25.63P-1EC | EX-ACL5S-MSTR-8 | DIE#016719 8FT. LENGTH +1/8" |  | 1 |  |  | B
EX-ACL5-XP-25.63P-1EC | EX-D5-TF-RAIL-12 | DIE# 014407 12FT.LENGTHS +1/ |  | 2 |  |  | B
EX-ACL5-XP-25.63P-1EC | /OUTLBR | POWDER COATING |  | 8
EX-ACL5-XP-25.63P-1EC | /EXT-CUT | EXTRUSION CUTTING CHARGE |  | 0.04
EX-ACL5-XP-25.63P-1EC | /EXT-CUT-O/H | Extrusion cutting overhead |  | 0.04
EX-ACL5-XP-25.63P-1EC | /FABLBR | MANUFACTURING FAB LABOR |  | 0.04
EX-ACL5-XP-25.63P-1EC | /FABLBR-O/H | MANUFACTURING FAB OVERHEAD |  | 0.04
| EX-ACL5-XP-25.50P-1EC | ACL5 TRIM FLNG, PWR 1EC |  |  |  | F | M |  | N | Y | N
EX-ACL5-XP-25.50P-1EC | /C | FINISH REQUIRED: Y |  | 0
EX-ACL5-XP-25.50P-1EC | /C | HOLES REQUIRED: Y |  | 0
EX-ACL5-XP-25.50P-1EC | /C | 1. CUT EXTRUSION AND RAILS @ 25.5" EXACTLY |  | 0
EX-ACL5-XP-25.50P-1EC | /C | 2. DRILL & TAP (1) POWER HOLE AND DRILL (2) MOUNTING HOLES |  | 0
EX-ACL5-XP-25.50P-1EC | /C | 3. ATTACH (2) "EX-D5-TF-RAILS" TO EXTRUSION |  | 0
EX-ACL5-XP-25.50P-1EC | /C | 0. ATTACH (1) "EC-ACL5-MTF" END CAP NEAR POWER HOLE |  | 0
EX-ACL5-XP-25.50P-1EC | /C | 0. ALL OF THE ABOVE STEPS MUST BE COMPLETED BEFORE POWDER COATING |  | 0
EX-ACL5-XP-25.50P-1EC | EX-ACL5S-MSTR-8 | DIE#016719 8FT. LENGTH +1/8" |  | 1 |  |  | B
EX-ACL5-XP-25.50P-1EC | EX-D5-TF-RAIL-12 | DIE# 014407 12FT.LENGTHS +1/ |  | 2 |  |  | B
EX-ACL5-XP-25.50P-1EC | /OUTLBR | POWDER COATING |  | 8
EX-ACL5-XP-25.50P-1EC | /EXT-CUT | EXTRUSION CUTTING CHARGE |  | 0.04
EX-ACL5-XP-25.50P-1EC | /EXT-CUT-O/H | Extrusion cutting overhead |  | 0.04
EX-ACL5-XP-25.50P-1EC | /FABLBR | MANUFACTURING FAB LABOR |  | 0.04
EX-ACL5-XP-25.50P-1EC | /FABLBR-O/H | MANUFACTURING FAB OVERHEAD |  | 0.04
| EX-ACL5-XP-25.38P-1EC | ACL5 TRIM FLNG, PWR 1EC |  |  |  | F | M |  | N | Y | N
EX-ACL5-XP-25.38P-1EC | /C | FINISH REQUIRED: Y |  | 0
EX-ACL5-XP-25.38P-1EC | /C | HOLES REQUIRED: Y |  | 0
EX-ACL5-XP-25.38P-1EC | /C | 1. CUT EXTRUSION AND RAILS @ 25.375" EXACTLY |  | 0
EX-ACL5-XP-25.38P-1EC | /C | 2. DRILL & TAP (1) POWER HOLE AND DRILL (2) MOUNTING HOLES |  | 0
EX-ACL5-XP-25.38P-1EC | /C | 3. ATTACH (2) "EX-D5-TF-RAILS" TO EXTRUSION |  | 0
EX-ACL5-XP-25.38P-1EC | /C | 0. ATTACH (1) "EC-ACL5-MTF" END CAP NEAR POWER HOLE |  | 0
EX-ACL5-XP-25.38P-1EC | /C | 0. ALL OF THE ABOVE STEPS MUST BE COMPLETED BEFORE POWDER COATING |  | 0
EX-ACL5-XP-25.38P-1EC | EX-ACL5S-MSTR-8 | DIE#016719 8FT. LENGTH +1/8" |  | 1 |  |  | B
EX-ACL5-XP-25.38P-1EC | EX-D5-TF-RAIL-12 | DIE# 014407 12FT.LENGTHS +1/ |  | 2 |  |  | B
EX-ACL5-XP-25.38P-1EC | /OUTLBR | POWDER COATING |  | 8
EX-ACL5-XP-25.38P-1EC | /EXT-CUT | EXTRUSION CUTTING CHARGE |  | 0.04
EX-ACL5-XP-25.38P-1EC | /EXT-CUT-O/H | Extrusion cutting overhead |  | 0.04
EX-ACL5-XP-25.38P-1EC | /FABLBR | MANUFACTURING FAB LABOR |  | 0.04
EX-ACL5-XP-25.38P-1EC | /FABLBR-O/H | MANUFACTURING FAB OVERHEAD |  | 0.04
| EX-ACL5-XP-25.25P-1EC | ACL5 TRIM FLNG, PWR 1EC |  |  |  | F | M |  | N | Y | N
EX-ACL5-XP-25.25P-1EC | /C | FINISH REQUIRED: Y |  | 0
EX-ACL5-XP-25.25P-1EC | /C | HOLES REQUIRED: Y |  | 0
EX-ACL5-XP-25.25P-1EC | /C | 1. CUT EXTRUSION AND RAILS @ 25.25" EXACTLY |  | 0
EX-ACL5-XP-25.25P-1EC | /C | 2. DRILL & TAP (1) POWER HOLE AND DRILL (2) MOUNTING HOLES |  | 0
EX-ACL5-XP-25.25P-1EC | /C | 3. ATTACH (2) "EX-D5-TF-RAILS" TO EXTRUSION |  | 0
EX-ACL5-XP-25.25P-1EC | /C | 0. ATTACH (1) "EC-ACL5-MTF" END CAP NEAR POWER HOLE |  | 0
EX-ACL5-XP-25.25P-1EC | /C | 0. ALL OF THE ABOVE STEPS MUST BE COMPLETED BEFORE POWDER COATING |  | 0
EX-ACL5-XP-25.25P-1EC | EX-ACL5S-MSTR-8 | DIE#016719 8FT. LENGTH +1/8" |  | 1 |  |  | B
EX-ACL5-XP-25.25P-1EC | EX-D5-TF-RAIL-12 | DIE# 014407 12FT.LENGTHS +1/ |  | 2 |  |  | B
EX-ACL5-XP-25.25P-1EC | /OUTLBR | POWDER COATING |  | 8
EX-ACL5-XP-25.25P-1EC | /EXT-CUT | EXTRUSION CUTTING CHARGE |  | 0.04
EX-ACL5-XP-25.25P-1EC | /EXT-CUT-O/H | Extrusion cutting overhead |  | 0.04
EX-ACL5-XP-25.25P-1EC | /FABLBR | MANUFACTURING FAB LABOR |  | 0.04
EX-ACL5-XP-25.25P-1EC | /FABLBR-O/H | MANUFACTURING FAB OVERHEAD |  | 0.04
| EX-ACL5-XP-25.13P-1EC | ACL5 TRIM FLNG, PWR 1EC |  |  |  | F | M |  | N | Y | N
EX-ACL5-XP-25.13P-1EC | /C | FINISH REQUIRED: Y |  | 0
EX-ACL5-XP-25.13P-1EC | /C | HOLES REQUIRED: Y |  | 0
EX-ACL5-XP-25.13P-1EC | /C | 1. CUT EXTRUSION AND RAILS @ 25.125" EXACTLY |  | 0
EX-ACL5-XP-25.13P-1EC | /C | 2. DRILL & TAP (1) POWER HOLE AND DRILL (2) MOUNTING HOLES |  | 0
EX-ACL5-XP-25.13P-1EC | /C | 3. ATTACH (2) "EX-D5-TF-RAILS" TO EXTRUSION |  | 0
EX-ACL5-XP-25.13P-1EC | /C | 0. ATTACH (1) "EC-ACL5-MTF" END CAP NEAR POWER HOLE |  | 0
EX-ACL5-XP-25.13P-1EC | /C | 0. ALL OF THE ABOVE STEPS MUST BE COMPLETED BEFORE POWDER COATING |  | 0
EX-ACL5-XP-25.13P-1EC | EX-ACL5S-MSTR-8 | DIE#016719 8FT. LENGTH +1/8" |  | 1 |  |  | B
EX-ACL5-XP-25.13P-1EC | EX-D5-TF-RAIL-12 | DIE# 014407 12FT.LENGTHS +1/ |  | 2 |  |  | B
EX-ACL5-XP-25.13P-1EC | /OUTLBR | POWDER COATING |  | 8
EX-ACL5-XP-25.13P-1EC | /EXT-CUT | EXTRUSION CUTTING CHARGE |  | 0.04
EX-ACL5-XP-25.13P-1EC | /EXT-CUT-O/H | Extrusion cutting overhead |  | 0.04
EX-ACL5-XP-25.13P-1EC | /FABLBR | MANUFACTURING FAB LABOR |  | 0.04
EX-ACL5-XP-25.13P-1EC | /FABLBR-O/H | MANUFACTURING FAB OVERHEAD |  | 0.04
| EX-ACL5-XP-25.00P-1EC | ACL5 TRIM FLNG, PWR 1EC |  |  |  | F | M |  | N | Y | N
EX-ACL5-XP-25.00P-1EC | /C | FINISH REQUIRED: Y |  | 0
EX-ACL5-XP-25.00P-1EC | /C | HOLES REQUIRED: Y |  | 0
EX-ACL5-XP-25.00P-1EC | /C | 1. CUT EXTRUSION AND RAILS @ 25.00" EXACTLY |  | 0
EX-ACL5-XP-25.00P-1EC | /C | 2. DRILL & TAP (1) POWER HOLE AND DRILL (2) MOUNTING HOLES |  | 0
EX-ACL5-XP-25.00P-1EC | /C | 3. ATTACH (2) "EX-D5-TF-RAILS" TO EXTRUSION |  | 0
EX-ACL5-XP-25.00P-1EC | /C | 0. ATTACH (1) "EC-ACL5-MTF" END CAP NEAR POWER HOLE |  | 0
EX-ACL5-XP-25.00P-1EC | /C | 0. ALL OF THE ABOVE STEPS MUST BE COMPLETED BEFORE POWDER COATING |  | 0
EX-ACL5-XP-25.00P-1EC | EX-ACL5S-MSTR-8 | DIE#016719 8FT. LENGTH +1/8" |  | 1 |  |  | B
EX-ACL5-XP-25.00P-1EC | EX-D5-TF-RAIL-12 | DIE# 014407 12FT.LENGTHS +1/ |  | 2 |  |  | B
EX-ACL5-XP-25.00P-1EC | /OUTLBR | POWDER COATING |  | 8
EX-ACL5-XP-25.00P-1EC | /EXT-CUT | EXTRUSION CUTTING CHARGE |  | 0.04
EX-ACL5-XP-25.00P-1EC | /EXT-CUT-O/H | Extrusion cutting overhead |  | 0.04
EX-ACL5-XP-25.00P-1EC | /FABLBR | MANUFACTURING FAB LABOR |  | 0.04
EX-ACL5-XP-25.00P-1EC | /FABLBR-O/H | MANUFACTURING FAB OVERHEAD |  | 0.04
| EX-ACL5-XP-24.88P-1EC | ACL5 TRIM FLNG, PWR 1EC |  |  |  | F | M |  | N | Y | N
EX-ACL5-XP-24.88P-1EC | /C | FINISH REQUIRED: Y |  | 0
EX-ACL5-XP-24.88P-1EC | /C | HOLES REQUIRED: Y |  | 0
EX-ACL5-XP-24.88P-1EC | /C | 1. CUT EXTRUSION AND RAILS @ 24.875" EXACTLY |  | 0
EX-ACL5-XP-24.88P-1EC | /C | 2. DRILL & TAP (1) POWER HOLE AND DRILL (2) MOUNTING HOLES |  | 0
EX-ACL5-XP-24.88P-1EC | /C | 3. ATTACH (2) "EX-D5-TF-RAILS" TO EXTRUSION |  | 0
EX-ACL5-XP-24.88P-1EC | /C | 0. ATTACH (1) "EC-ACL5-MTF" END CAP NEAR POWER HOLE |  | 0
EX-ACL5-XP-24.88P-1EC | /C | 0. ALL OF THE ABOVE STEPS MUST BE COMPLETED BEFORE POWDER COATING |  | 0
EX-ACL5-XP-24.88P-1EC | EX-ACL5S-MSTR-8 | DIE#016719 8FT. LENGTH +1/8" |  | 1 |  |  | B
EX-ACL5-XP-24.88P-1EC | EX-D5-TF-RAIL-12 | DIE# 014407 12FT.LENGTHS +1/ |  | 2 |  |  | B
EX-ACL5-XP-24.88P-1EC | /OUTLBR | POWDER COATING |  | 8
EX-ACL5-XP-24.88P-1EC | /EXT-CUT | EXTRUSION CUTTING CHARGE |  | 0.04
EX-ACL5-XP-24.88P-1EC | /EXT-CUT-O/H | Extrusion cutting overhead |  | 0.04
EX-ACL5-XP-24.88P-1EC | /FABLBR | MANUFACTURING FAB LABOR |  | 0.04
EX-ACL5-XP-24.88P-1EC | /FABLBR-O/H | MANUFACTURING FAB OVERHEAD |  | 0.04
| EX-ACL5-XP-24.75P-1EC | ACL5 TRIM FLNG, PWR 1EC |  |  |  | F | M |  | N | Y | N
EX-ACL5-XP-24.75P-1EC | /C | FINISH REQUIRED: Y |  | 0
EX-ACL5-XP-24.75P-1EC | /C | HOLES REQUIRED: Y |  | 0
EX-ACL5-XP-24.75P-1EC | /C | 1. CUT EXTRUSION AND RAILS @ 24.75" EXACTLY |  | 0
EX-ACL5-XP-24.75P-1EC | /C | 2. DRILL & TAP (1) POWER HOLE AND DRILL (2) MOUNTING HOLES |  | 0
EX-ACL5-XP-24.75P-1EC | /C | 3. ATTACH (2) "EX-D5-TF-RAILS" TO EXTRUSION |  | 0
EX-ACL5-XP-24.75P-1EC | /C | 0. ATTACH (1) "EC-ACL5-MTF" END CAP NEAR POWER HOLE |  | 0
EX-ACL5-XP-24.75P-1EC | /C | 0. ALL OF THE ABOVE STEPS MUST BE COMPLETED BEFORE POWDER COATING |  | 0
EX-ACL5-XP-24.75P-1EC | EX-ACL5S-MSTR-8 | DIE#016719 8FT. LENGTH +1/8" |  | 1 |  |  | B
EX-ACL5-XP-24.75P-1EC | EX-D5-TF-RAIL-12 | DIE# 014407 12FT.LENGTHS +1/ |  | 2 |  |  | B
EX-ACL5-XP-24.75P-1EC | /OUTLBR | POWDER COATING |  | 8
EX-ACL5-XP-24.75P-1EC | /EXT-CUT | EXTRUSION CUTTING CHARGE |  | 0.04
EX-ACL5-XP-24.75P-1EC | /EXT-CUT-O/H | Extrusion cutting overhead |  | 0.04
EX-ACL5-XP-24.75P-1EC | /FABLBR | MANUFACTURING FAB LABOR |  | 0.04
EX-ACL5-XP-24.75P-1EC | /FABLBR-O/H | MANUFACTURING FAB OVERHEAD |  | 0.04
| EX-ACL5-XP-24.63P-1EC | ACL5 TRIM FLNG, PWR 1EC |  |  |  | F | M |  | N | Y | N
EX-ACL5-XP-24.63P-1EC | /C | FINISH REQUIRED: Y |  | 0
EX-ACL5-XP-24.63P-1EC | /C | HOLES REQUIRED: Y |  | 0
EX-ACL5-XP-24.63P-1EC | /C | 1. CUT EXTRUSION AND RAILS @ 24.625" EXACTLY |  | 0
EX-ACL5-XP-24.63P-1EC | /C | 2. DRILL & TAP (1) POWER HOLE AND DRILL (2) MOUNTING HOLES |  | 0
EX-ACL5-XP-24.63P-1EC | /C | 3. ATTACH (2) "EX-D5-TF-RAILS" TO EXTRUSION |  | 0
EX-ACL5-XP-24.63P-1EC | /C | 0. ATTACH (1) "EC-ACL5-MTF" END CAP NEAR POWER HOLE |  | 0
EX-ACL5-XP-24.63P-1EC | /C | 0. ALL OF THE ABOVE STEPS MUST BE COMPLETED BEFORE POWDER COATING |  | 0
EX-ACL5-XP-24.63P-1EC | EX-ACL5S-MSTR-8 | DIE#016719 8FT. LENGTH +1/8" |  | 1 |  |  | B
EX-ACL5-XP-24.63P-1EC | EX-D5-TF-RAIL-12 | DIE# 014407 12FT.LENGTHS +1/ |  | 2 |  |  | B
EX-ACL5-XP-24.63P-1EC | /OUTLBR | POWDER COATING |  | 8
EX-ACL5-XP-24.63P-1EC | /EXT-CUT | EXTRUSION CUTTING CHARGE |  | 0.04
EX-ACL5-XP-24.63P-1EC | /EXT-CUT-O/H | Extrusion cutting overhead |  | 0.04
EX-ACL5-XP-24.63P-1EC | /FABLBR | MANUFACTURING FAB LABOR |  | 0.04
EX-ACL5-XP-24.63P-1EC | /FABLBR-O/H | MANUFACTURING FAB OVERHEAD |  | 0.04
| EX-ACL5-XP-24.50P-1EC | ACL5 TRIM FLNG, PWR 1EC |  |  |  | F | M |  | N | Y | N
EX-ACL5-XP-24.50P-1EC | /C | FINISH REQUIRED: Y |  | 0
EX-ACL5-XP-24.50P-1EC | /C | HOLES REQUIRED: Y |  | 0
EX-ACL5-XP-24.50P-1EC | /C | 1. CUT EXTRUSION AND RAILS @ 24.5" EXACTLY |  | 0
EX-ACL5-XP-24.50P-1EC | /C | 2. DRILL & TAP (1) POWER HOLE AND DRILL (2) MOUNTING HOLES |  | 0
EX-ACL5-XP-24.50P-1EC | /C | 3. ATTACH (2) "EX-D5-TF-RAILS" TO EXTRUSION |  | 0
EX-ACL5-XP-24.50P-1EC | /C | 0. ATTACH (1) "EC-ACL5-MTF" END CAP NEAR POWER HOLE |  | 0
EX-ACL5-XP-24.50P-1EC | /C | 0. ALL OF THE ABOVE STEPS MUST BE COMPLETED BEFORE POWDER COATING |  | 0
EX-ACL5-XP-24.50P-1EC | EX-ACL5S-MSTR-8 | DIE#016719 8FT. LENGTH +1/8" |  | 1 |  |  | B
EX-ACL5-XP-24.50P-1EC | EX-D5-TF-RAIL-12 | DIE# 014407 12FT.LENGTHS +1/ |  | 2 |  |  | B
EX-ACL5-XP-24.50P-1EC | /OUTLBR | POWDER COATING |  | 8
EX-ACL5-XP-24.50P-1EC | /EXT-CUT | EXTRUSION CUTTING CHARGE |  | 0.04
EX-ACL5-XP-24.50P-1EC | /EXT-CUT-O/H | Extrusion cutting overhead |  | 0.04
EX-ACL5-XP-24.50P-1EC | /FABLBR | MANUFACTURING FAB LABOR |  | 0.04
EX-ACL5-XP-24.50P-1EC | /FABLBR-O/H | MANUFACTURING FAB OVERHEAD |  | 0.04
| EX-ACL5-XP-24.38P-1EC | ACL5 TRIM FLNG, PWR 1EC |  |  |  | F | M |  | N | Y | N
EX-ACL5-XP-24.38P-1EC | /C | FINISH REQUIRED: Y |  | 0
EX-ACL5-XP-24.38P-1EC | /C | HOLES REQUIRED: Y |  | 0
EX-ACL5-XP-24.38P-1EC | /C | 1. CUT EXTRUSION AND RAILS @ 24.375" EXACTLY |  | 0
EX-ACL5-XP-24.38P-1EC | /C | 2. DRILL & TAP (1) POWER HOLE AND DRILL (2) MOUNTING HOLES |  | 0
EX-ACL5-XP-24.38P-1EC | /C | 3. ATTACH (2) "EX-D5-TF-RAILS" TO EXTRUSION |  | 0
EX-ACL5-XP-24.38P-1EC | /C | 0. ATTACH (1) "EC-ACL5-MTF" END CAP NEAR POWER HOLE |  | 0
EX-ACL5-XP-24.38P-1EC | /C | 0. ALL OF THE ABOVE STEPS MUST BE COMPLETED BEFORE POWDER COATING |  | 0
EX-ACL5-XP-24.38P-1EC | EX-ACL5S-MSTR-8 | DIE#016719 8FT. LENGTH +1/8" |  | 1 |  |  | B
EX-ACL5-XP-24.38P-1EC | EX-D5-TF-RAIL-12 | DIE# 014407 12FT.LENGTHS +1/ |  | 2 |  |  | B
EX-ACL5-XP-24.38P-1EC | /OUTLBR | POWDER COATING |  | 8
EX-ACL5-XP-24.38P-1EC | /EXT-CUT | EXTRUSION CUTTING CHARGE |  | 0.04
EX-ACL5-XP-24.38P-1EC | /EXT-CUT-O/H | Extrusion cutting overhead |  | 0.04
EX-ACL5-XP-24.38P-1EC | /FABLBR | MANUFACTURING FAB LABOR |  | 0.04
EX-ACL5-XP-24.38P-1EC | /FABLBR-O/H | MANUFACTURING FAB OVERHEAD |  | 0.04
| EX-ACL5-XP-24.25P-1EC | ACL5 TRIM FLNG, PWR 1EC |  |  |  | F | M |  | N | Y | N
EX-ACL5-XP-24.25P-1EC | /C | FINISH REQUIRED: Y |  | 0
EX-ACL5-XP-24.25P-1EC | /C | HOLES REQUIRED: Y |  | 0
EX-ACL5-XP-24.25P-1EC | /C | 1. CUT EXTRUSION AND RAILS @ 24.25" EXACTLY |  | 0
EX-ACL5-XP-24.25P-1EC | /C | 2. DRILL & TAP (1) POWER HOLE AND DRILL (2) MOUNTING HOLES |  | 0
EX-ACL5-XP-24.25P-1EC | /C | 3. ATTACH (2) "EX-D5-TF-RAILS" TO EXTRUSION |  | 0
EX-ACL5-XP-24.25P-1EC | /C | 0. ATTACH (1) "EC-ACL5-MTF" END CAP NEAR POWER HOLE |  | 0
EX-ACL5-XP-24.25P-1EC | /C | 0. ALL OF THE ABOVE STEPS MUST BE COMPLETED BEFORE POWDER COATING |  | 0
EX-ACL5-XP-24.25P-1EC | EX-ACL5S-MSTR-8 | DIE#016719 8FT. LENGTH +1/8" |  | 1 |  |  | B
EX-ACL5-XP-24.25P-1EC | EX-D5-TF-RAIL-12 | DIE# 014407 12FT.LENGTHS +1/ |  | 2 |  |  | B
EX-ACL5-XP-24.25P-1EC | /OUTLBR | POWDER COATING |  | 8
EX-ACL5-XP-24.25P-1EC | /EXT-CUT | EXTRUSION CUTTING CHARGE |  | 0.04
EX-ACL5-XP-24.25P-1EC | /EXT-CUT-O/H | Extrusion cutting overhead |  | 0.04
EX-ACL5-XP-24.25P-1EC | /FABLBR | MANUFACTURING FAB LABOR |  | 0.04
EX-ACL5-XP-24.25P-1EC | /FABLBR-O/H | MANUFACTURING FAB OVERHEAD |  | 0.04
| EX-ACL5-XP-24.13P-1EC | ACL5 TRIM FLNG, PWR 1EC |  |  |  | F | M |  | N | Y | N
EX-ACL5-XP-24.13P-1EC | /C | FINISH REQUIRED: Y |  | 0
EX-ACL5-XP-24.13P-1EC | /C | HOLES REQUIRED: Y |  | 0
EX-ACL5-XP-24.13P-1EC | /C | 1. CUT EXTRUSION AND RAILS @ 24.125" EXACTLY |  | 0
EX-ACL5-XP-24.13P-1EC | /C | 2. DRILL & TAP (1) POWER HOLE AND DRILL (2) MOUNTING HOLES |  | 0
EX-ACL5-XP-24.13P-1EC | /C | 3. ATTACH (2) "EX-D5-TF-RAILS" TO EXTRUSION |  | 0
EX-ACL5-XP-24.13P-1EC | /C | 0. ATTACH (1) "EC-ACL5-MTF" END CAP NEAR POWER HOLE |  | 0
EX-ACL5-XP-24.13P-1EC | /C | 0. ALL OF THE ABOVE STEPS MUST BE COMPLETED BEFORE POWDER COATING |  | 0
EX-ACL5-XP-24.13P-1EC | EX-ACL5S-MSTR-8 | DIE#016719 8FT. LENGTH +1/8" |  | 1 |  |  | B
EX-ACL5-XP-24.13P-1EC | EX-D5-TF-RAIL-12 | DIE# 014407 12FT.LENGTHS +1/ |  | 2 |  |  | B
EX-ACL5-XP-24.13P-1EC | /OUTLBR | POWDER COATING |  | 8
EX-ACL5-XP-24.13P-1EC | /EXT-CUT | EXTRUSION CUTTING CHARGE |  | 0.04
EX-ACL5-XP-24.13P-1EC | /EXT-CUT-O/H | Extrusion cutting overhead |  | 0.04
EX-ACL5-XP-24.13P-1EC | /FABLBR | MANUFACTURING FAB LABOR |  | 0.04
EX-ACL5-XP-24.13P-1EC | /FABLBR-O/H | MANUFACTURING FAB OVERHEAD |  | 0.04
| EX-ACL5-XP-24.00P-1EC | ACL5 TRIM FLNG, PWR 1EC |  |  |  | F | M |  | N | Y | N
EX-ACL5-XP-24.00P-1EC | /C | FINISH REQUIRED: Y |  | 0
EX-ACL5-XP-24.00P-1EC | /C | HOLES REQUIRED: Y |  | 0
EX-ACL5-XP-24.00P-1EC | /C | 1. CUT EXTRUSION AND RAILS @ 24.00" EXACTLY |  | 0
EX-ACL5-XP-24.00P-1EC | /C | 2. DRILL & TAP (1) POWER HOLE AND DRILL (2) MOUNTING HOLES |  | 0
EX-ACL5-XP-24.00P-1EC | /C | 3. ATTACH (2) "EX-D5-TF-RAILS" TO EXTRUSION |  | 0
EX-ACL5-XP-24.00P-1EC | /C | 0. ATTACH (1) "EC-ACL5-MTF" END CAP NEAR POWER HOLE |  | 0
EX-ACL5-XP-24.00P-1EC | /C | 0. ALL OF THE ABOVE STEPS MUST BE COMPLETED BEFORE POWDER COATING |  | 0
EX-ACL5-XP-24.00P-1EC | EX-ACL5S-MSTR-8 | DIE#016719 8FT. LENGTH +1/8" |  | 1 |  |  | B
EX-ACL5-XP-24.00P-1EC | EX-D5-TF-RAIL-12 | DIE# 014407 12FT.LENGTHS +1/ |  | 2 |  |  | B
EX-ACL5-XP-24.00P-1EC | /OUTLBR | POWDER COATING |  | 8
EX-ACL5-XP-24.00P-1EC | /EXT-CUT | EXTRUSION CUTTING CHARGE |  | 0.04
EX-ACL5-XP-24.00P-1EC | /EXT-CUT-O/H | Extrusion cutting overhead |  | 0.04
EX-ACL5-XP-24.00P-1EC | /FABLBR | MANUFACTURING FAB LABOR |  | 0.04
EX-ACL5-XP-24.00P-1EC | /FABLBR-O/H | MANUFACTURING FAB OVERHEAD |  | 0.04
| EX-ACL5-XP-23.88P-1EC | ACL5 TRIM FLNG, PWR 1EC |  |  |  | F | M |  | N | Y | N
EX-ACL5-XP-23.88P-1EC | /C | FINISH REQUIRED: Y |  | 0
EX-ACL5-XP-23.88P-1EC | /C | HOLES REQUIRED: Y |  | 0
EX-ACL5-XP-23.88P-1EC | /C | 1. CUT EXTRUSION AND RAILS @ 23.875" EXACTLY |  | 0
EX-ACL5-XP-23.88P-1EC | /C | 2. DRILL & TAP (1) POWER HOLE AND DRILL (2) MOUNTING HOLES |  | 0
EX-ACL5-XP-23.88P-1EC | /C | 3. ATTACH (2) "EX-D5-TF-RAILS" TO EXTRUSION |  | 0
EX-ACL5-XP-23.88P-1EC | /C | 0. ATTACH (1) "EC-ACL5-MTF" END CAP NEAR POWER HOLE |  | 0
EX-ACL5-XP-23.88P-1EC | /C | 0. ALL OF THE ABOVE STEPS MUST BE COMPLETED BEFORE POWDER COATING |  | 0
EX-ACL5-XP-23.88P-1EC | EX-ACL5S-MSTR-8 | DIE#016719 8FT. LENGTH +1/8" |  | 1 |  |  | B
EX-ACL5-XP-23.88P-1EC | EX-D5-TF-RAIL-12 | DIE# 014407 12FT.LENGTHS +1/ |  | 2 |  |  | B
EX-ACL5-XP-23.88P-1EC | /OUTLBR | POWDER COATING |  | 8
EX-ACL5-XP-23.88P-1EC | /EXT-CUT | EXTRUSION CUTTING CHARGE |  | 0.04
EX-ACL5-XP-23.88P-1EC | /EXT-CUT-O/H | Extrusion cutting overhead |  | 0.04
EX-ACL5-XP-23.88P-1EC | /FABLBR | MANUFACTURING FAB LABOR |  | 0.04
EX-ACL5-XP-23.88P-1EC | /FABLBR-O/H | MANUFACTURING FAB OVERHEAD |  | 0.04
| EX-ACL5-XP-23.75P-1EC | ACL5 TRIM FLNG, PWR 1EC |  |  |  | F | M |  | N | Y | N
EX-ACL5-XP-23.75P-1EC | /C | FINISH REQUIRED: Y |  | 0
EX-ACL5-XP-23.75P-1EC | /C | HOLES REQUIRED: Y |  | 0
EX-ACL5-XP-23.75P-1EC | /C | 1. CUT EXTRUSION AND RAILS @ 23.75" EXACTLY |  | 0
EX-ACL5-XP-23.75P-1EC | /C | 2. DRILL & TAP (1) POWER HOLE AND DRILL (2) MOUNTING HOLES |  | 0
EX-ACL5-XP-23.75P-1EC | /C | 3. ATTACH (2) "EX-D5-TF-RAILS" TO EXTRUSION |  | 0
EX-ACL5-XP-23.75P-1EC | /C | 0. ATTACH (1) "EC-ACL5-MTF" END CAP NEAR POWER HOLE |  | 0
EX-ACL5-XP-23.75P-1EC | /C | 0. ALL OF THE ABOVE STEPS MUST BE COMPLETED BEFORE POWDER COATING |  | 0
EX-ACL5-XP-23.75P-1EC | EX-ACL5S-MSTR-8 | DIE#016719 8FT. LENGTH +1/8" |  | 1 |  |  | B
EX-ACL5-XP-23.75P-1EC | EX-D5-TF-RAIL-12 | DIE# 014407 12FT.LENGTHS +1/ |  | 2 |  |  | B
EX-ACL5-XP-23.75P-1EC | /OUTLBR | POWDER COATING |  | 8
EX-ACL5-XP-23.75P-1EC | /EXT-CUT | EXTRUSION CUTTING CHARGE |  | 0.04
EX-ACL5-XP-23.75P-1EC | /EXT-CUT-O/H | Extrusion cutting overhead |  | 0.04
EX-ACL5-XP-23.75P-1EC | /FABLBR | MANUFACTURING FAB LABOR |  | 0.04
EX-ACL5-XP-23.75P-1EC | /FABLBR-O/H | MANUFACTURING FAB OVERHEAD |  | 0.04
| EX-ACL5-XP-23.63P-1EC | ACL5 TRIM FLNG, PWR 1EC |  |  |  | F | M |  | N | Y | N
EX-ACL5-XP-23.63P-1EC | /C | FINISH REQUIRED: Y |  | 0
EX-ACL5-XP-23.63P-1EC | /C | HOLES REQUIRED: Y |  | 0
EX-ACL5-XP-23.63P-1EC | /C | 1. CUT EXTRUSION AND RAILS @ 23.625" EXACTLY |  | 0
EX-ACL5-XP-23.63P-1EC | /C | 2. DRILL & TAP (1) POWER HOLE AND DRILL (2) MOUNTING HOLES |  | 0
EX-ACL5-XP-23.63P-1EC | /C | 3. ATTACH (2) "EX-D5-TF-RAILS" TO EXTRUSION |  | 0
EX-ACL5-XP-23.63P-1EC | /C | 0. ATTACH (1) "EC-ACL5-MTF" END CAP NEAR POWER HOLE |  | 0
EX-ACL5-XP-23.63P-1EC | /C | 0. ALL OF THE ABOVE STEPS MUST BE COMPLETED BEFORE POWDER COATING |  | 0
EX-ACL5-XP-23.63P-1EC | EX-ACL5S-MSTR-8 | DIE#016719 8FT. LENGTH +1/8" |  | 1 |  |  | B
EX-ACL5-XP-23.63P-1EC | EX-D5-TF-RAIL-12 | DIE# 014407 12FT.LENGTHS +1/ |  | 2 |  |  | B
EX-ACL5-XP-23.63P-1EC | /OUTLBR | POWDER COATING |  | 8
EX-ACL5-XP-23.63P-1EC | /EXT-CUT | EXTRUSION CUTTING CHARGE |  | 0.04
EX-ACL5-XP-23.63P-1EC | /EXT-CUT-O/H | Extrusion cutting overhead |  | 0.04
EX-ACL5-XP-23.63P-1EC | /FABLBR | MANUFACTURING FAB LABOR |  | 0.04
EX-ACL5-XP-23.63P-1EC | /FABLBR-O/H | MANUFACTURING FAB OVERHEAD |  | 0.04
| EX-ACL5-XP-23.50P-1EC | ACL5 TRIM FLNG, PWR 1EC |  |  |  | F | M |  | N | Y | N
EX-ACL5-XP-23.50P-1EC | /C | FINISH REQUIRED: Y |  | 0
EX-ACL5-XP-23.50P-1EC | /C | HOLES REQUIRED: Y |  | 0
EX-ACL5-XP-23.50P-1EC | /C | 1. CUT EXTRUSION AND RAILS @ 23.5" EXACTLY |  | 0
EX-ACL5-XP-23.50P-1EC | /C | 2. DRILL & TAP (1) POWER HOLE AND DRILL (2) MOUNTING HOLES |  | 0
EX-ACL5-XP-23.50P-1EC | /C | 3. ATTACH (2) "EX-D5-TF-RAILS" TO EXTRUSION |  | 0
EX-ACL5-XP-23.50P-1EC | /C | 0. ATTACH (1) "EC-ACL5-MTF" END CAP NEAR POWER HOLE |  | 0
EX-ACL5-XP-23.50P-1EC | /C | 0. ALL OF THE ABOVE STEPS MUST BE COMPLETED BEFORE POWDER COATING |  | 0
EX-ACL5-XP-23.50P-1EC | EX-ACL5S-MSTR-8 | DIE#016719 8FT. LENGTH +1/8" |  | 1 |  |  | B
EX-ACL5-XP-23.50P-1EC | EX-D5-TF-RAIL-12 | DIE# 014407 12FT.LENGTHS +1/ |  | 2 |  |  | B
EX-ACL5-XP-23.50P-1EC | /OUTLBR | POWDER COATING |  | 8
EX-ACL5-XP-23.50P-1EC | /EXT-CUT | EXTRUSION CUTTING CHARGE |  | 0.04
EX-ACL5-XP-23.50P-1EC | /EXT-CUT-O/H | Extrusion cutting overhead |  | 0.04
EX-ACL5-XP-23.50P-1EC | /FABLBR | MANUFACTURING FAB LABOR |  | 0.04
EX-ACL5-XP-23.50P-1EC | /FABLBR-O/H | MANUFACTURING FAB OVERHEAD |  | 0.04
| EX-ACL5-XP-23.38P-1EC | ACL5 TRIM FLNG, PWR 1EC |  |  |  | F | M |  | N | Y | N
EX-ACL5-XP-23.38P-1EC | /C | FINISH REQUIRED: Y |  | 0
EX-ACL5-XP-23.38P-1EC | /C | HOLES REQUIRED: Y |  | 0
EX-ACL5-XP-23.38P-1EC | /C | 1. CUT EXTRUSION AND RAILS @ 23.375" EXACTLY |  | 0
EX-ACL5-XP-23.38P-1EC | /C | 2. DRILL & TAP (1) POWER HOLE AND DRILL (2) MOUNTING HOLES |  | 0
EX-ACL5-XP-23.38P-1EC | /C | 3. ATTACH (2) "EX-D5-TF-RAILS" TO EXTRUSION |  | 0
EX-ACL5-XP-23.38P-1EC | /C | 0. ATTACH (1) "EC-ACL5-MTF" END CAP NEAR POWER HOLE |  | 0
EX-ACL5-XP-23.38P-1EC | /C | 0. ALL OF THE ABOVE STEPS MUST BE COMPLETED BEFORE POWDER COATING |  | 0
EX-ACL5-XP-23.38P-1EC | EX-ACL5S-MSTR-8 | DIE#016719 8FT. LENGTH +1/8" |  | 1 |  |  | B
EX-ACL5-XP-23.38P-1EC | EX-D5-TF-RAIL-12 | DIE# 014407 12FT.LENGTHS +1/ |  | 2 |  |  | B
EX-ACL5-XP-23.38P-1EC | /OUTLBR | POWDER COATING |  | 8
EX-ACL5-XP-23.38P-1EC | /EXT-CUT | EXTRUSION CUTTING CHARGE |  | 0.04
EX-ACL5-XP-23.38P-1EC | /EXT-CUT-O/H | Extrusion cutting overhead |  | 0.04
EX-ACL5-XP-23.38P-1EC | /FABLBR | MANUFACTURING FAB LABOR |  | 0.04
EX-ACL5-XP-23.38P-1EC | /FABLBR-O/H | MANUFACTURING FAB OVERHEAD |  | 0.04
| EX-ACL5-XP-23.25P-1EC | ACL5 TRIM FLNG, PWR 1EC |  |  |  | F | M |  | N | Y | N
EX-ACL5-XP-23.25P-1EC | /C | FINISH REQUIRED: Y |  | 0
EX-ACL5-XP-23.25P-1EC | /C | HOLES REQUIRED: Y |  | 0
EX-ACL5-XP-23.25P-1EC | /C | 1. CUT EXTRUSION AND RAILS @ 23.25" EXACTLY |  | 0
EX-ACL5-XP-23.25P-1EC | /C | 2. DRILL & TAP (1) POWER HOLE AND DRILL (2) MOUNTING HOLES |  | 0
EX-ACL5-XP-23.25P-1EC | /C | 3. ATTACH (2) "EX-D5-TF-RAILS" TO EXTRUSION |  | 0
EX-ACL5-XP-23.25P-1EC | /C | 0. ATTACH (1) "EC-ACL5-MTF" END CAP NEAR POWER HOLE |  | 0
EX-ACL5-XP-23.25P-1EC | /C | 0. ALL OF THE ABOVE STEPS MUST BE COMPLETED BEFORE POWDER COATING |  | 0
EX-ACL5-XP-23.25P-1EC | EX-ACL5S-MSTR-8 | DIE#016719 8FT. LENGTH +1/8" |  | 1 |  |  | B
EX-ACL5-XP-23.25P-1EC | EX-D5-TF-RAIL-12 | DIE# 014407 12FT.LENGTHS +1/ |  | 2 |  |  | B
EX-ACL5-XP-23.25P-1EC | /OUTLBR | POWDER COATING |  | 8
EX-ACL5-XP-23.25P-1EC | /EXT-CUT | EXTRUSION CUTTING CHARGE |  | 0.04
EX-ACL5-XP-23.25P-1EC | /EXT-CUT-O/H | Extrusion cutting overhead |  | 0.04
EX-ACL5-XP-23.25P-1EC | /FABLBR | MANUFACTURING FAB LABOR |  | 0.04
EX-ACL5-XP-23.25P-1EC | /FABLBR-O/H | MANUFACTURING FAB OVERHEAD |  | 0.04
| EX-ACL5-XP-23.13P-1EC | ACL5 TRIM FLNG, PWR 1EC |  |  |  | F | M |  | N | Y | N
EX-ACL5-XP-23.13P-1EC | /C | FINISH REQUIRED: Y |  | 0
EX-ACL5-XP-23.13P-1EC | /C | HOLES REQUIRED: Y |  | 0
EX-ACL5-XP-23.13P-1EC | /C | 1. CUT EXTRUSION AND RAILS @ 23.125" EXACTLY |  | 0
EX-ACL5-XP-23.13P-1EC | /C | 2. DRILL & TAP (1) POWER HOLE AND DRILL (2) MOUNTING HOLES |  | 0
EX-ACL5-XP-23.13P-1EC | /C | 3. ATTACH (2) "EX-D5-TF-RAILS" TO EXTRUSION |  | 0
EX-ACL5-XP-23.13P-1EC | /C | 0. ATTACH (1) "EC-ACL5-MTF" END CAP NEAR POWER HOLE |  | 0
EX-ACL5-XP-23.13P-1EC | /C | 0. ALL OF THE ABOVE STEPS MUST BE COMPLETED BEFORE POWDER COATING |  | 0
EX-ACL5-XP-23.13P-1EC | EX-ACL5S-MSTR-8 | DIE#016719 8FT. LENGTH +1/8" |  | 1 |  |  | B
EX-ACL5-XP-23.13P-1EC | EX-D5-TF-RAIL-12 | DIE# 014407 12FT.LENGTHS +1/ |  | 2 |  |  | B
EX-ACL5-XP-23.13P-1EC | /OUTLBR | POWDER COATING |  | 8
EX-ACL5-XP-23.13P-1EC | /EXT-CUT | EXTRUSION CUTTING CHARGE |  | 0.04
EX-ACL5-XP-23.13P-1EC | /EXT-CUT-O/H | Extrusion cutting overhead |  | 0.04
EX-ACL5-XP-23.13P-1EC | /FABLBR | MANUFACTURING FAB LABOR |  | 0.04
EX-ACL5-XP-23.13P-1EC | /FABLBR-O/H | MANUFACTURING FAB OVERHEAD |  | 0.04
| EX-ACL5-XP-23.00P-1EC | ACL5 TRIM FLNG, PWR 1EC |  |  |  | F | M |  | N | Y | N
EX-ACL5-XP-23.00P-1EC | /C | FINISH REQUIRED: Y |  | 0
EX-ACL5-XP-23.00P-1EC | /C | HOLES REQUIRED: Y |  | 0
EX-ACL5-XP-23.00P-1EC | /C | 1. CUT EXTRUSION AND RAILS @ 23.00" EXACTLY |  | 0
EX-ACL5-XP-23.00P-1EC | /C | 2. DRILL & TAP (1) POWER HOLE AND DRILL (2) MOUNTING HOLES |  | 0
EX-ACL5-XP-23.00P-1EC | /C | 3. ATTACH (2) "EX-D5-TF-RAILS" TO EXTRUSION |  | 0
EX-ACL5-XP-23.00P-1EC | /C | 0. ATTACH (1) "EC-ACL5-MTF" END CAP NEAR POWER HOLE |  | 0
EX-ACL5-XP-23.00P-1EC | /C | 0. ALL OF THE ABOVE STEPS MUST BE COMPLETED BEFORE POWDER COATING |  | 0
EX-ACL5-XP-23.00P-1EC | EX-ACL5S-MSTR-8 | DIE#016719 8FT. LENGTH +1/8" |  | 1 |  |  | B
EX-ACL5-XP-23.00P-1EC | EX-D5-TF-RAIL-12 | DIE# 014407 12FT.LENGTHS +1/ |  | 2 |  |  | B
EX-ACL5-XP-23.00P-1EC | /OUTLBR | POWDER COATING |  | 8
EX-ACL5-XP-23.00P-1EC | /EXT-CUT | EXTRUSION CUTTING CHARGE |  | 0.04
EX-ACL5-XP-23.00P-1EC | /EXT-CUT-O/H | Extrusion cutting overhead |  | 0.04
EX-ACL5-XP-23.00P-1EC | /FABLBR | MANUFACTURING FAB LABOR |  | 0.04
EX-ACL5-XP-23.00P-1EC | /FABLBR-O/H | MANUFACTURING FAB OVERHEAD |  | 0.04
| EX-ACL5-XP-22.88P-1EC | ACL5 TRIM FLNG, PWR 1EC |  |  |  | F | M |  | N | Y | N
EX-ACL5-XP-22.88P-1EC | /C | FINISH REQUIRED: Y |  | 0
EX-ACL5-XP-22.88P-1EC | /C | HOLES REQUIRED: Y |  | 0
EX-ACL5-XP-22.88P-1EC | /C | 1. CUT EXTRUSION AND RAILS @ 22.875" EXACTLY |  | 0
EX-ACL5-XP-22.88P-1EC | /C | 2. DRILL & TAP (1) POWER HOLE AND DRILL (2) MOUNTING HOLES |  | 0
EX-ACL5-XP-22.88P-1EC | /C | 3. ATTACH (2) "EX-D5-TF-RAILS" TO EXTRUSION |  | 0
EX-ACL5-XP-22.88P-1EC | /C | 0. ATTACH (1) "EC-ACL5-MTF" END CAP NEAR POWER HOLE |  | 0
EX-ACL5-XP-22.88P-1EC | /C | 0. ALL OF THE ABOVE STEPS MUST BE COMPLETED BEFORE POWDER COATING |  | 0
EX-ACL5-XP-22.88P-1EC | EX-ACL5S-MSTR-8 | DIE#016719 8FT. LENGTH +1/8" |  | 1 |  |  | B
EX-ACL5-XP-22.88P-1EC | EX-D5-TF-RAIL-12 | DIE# 014407 12FT.LENGTHS +1/ |  | 2 |  |  | B
EX-ACL5-XP-22.88P-1EC | /OUTLBR | POWDER COATING |  | 8
EX-ACL5-XP-22.88P-1EC | /EXT-CUT | EXTRUSION CUTTING CHARGE |  | 0.04
EX-ACL5-XP-22.88P-1EC | /EXT-CUT-O/H | Extrusion cutting overhead |  | 0.04
EX-ACL5-XP-22.88P-1EC | /FABLBR | MANUFACTURING FAB LABOR |  | 0.04
EX-ACL5-XP-22.88P-1EC | /FABLBR-O/H | MANUFACTURING FAB OVERHEAD |  | 0.04
| EX-ACL5-XP-22.75P-1EC | ACL5 TRIM FLNG, PWR 1EC |  |  |  | F | M |  | N | Y | N
EX-ACL5-XP-22.75P-1EC | /C | FINISH REQUIRED: Y |  | 0
EX-ACL5-XP-22.75P-1EC | /C | HOLES REQUIRED: Y |  | 0
EX-ACL5-XP-22.75P-1EC | /C | 1. CUT EXTRUSION AND RAILS @ 22.75" EXACTLY |  | 0
EX-ACL5-XP-22.75P-1EC | /C | 2. DRILL & TAP (1) POWER HOLE AND DRILL (2) MOUNTING HOLES |  | 0
EX-ACL5-XP-22.75P-1EC | /C | 3. ATTACH (2) "EX-D5-TF-RAILS" TO EXTRUSION |  | 0
EX-ACL5-XP-22.75P-1EC | /C | 0. ATTACH (1) "EC-ACL5-MTF" END CAP NEAR POWER HOLE |  | 0
EX-ACL5-XP-22.75P-1EC | /C | 0. ALL OF THE ABOVE STEPS MUST BE COMPLETED BEFORE POWDER COATING |  | 0
EX-ACL5-XP-22.75P-1EC | EX-ACL5S-MSTR-8 | DIE#016719 8FT. LENGTH +1/8" |  | 1 |  |  | B
EX-ACL5-XP-22.75P-1EC | EX-D5-TF-RAIL-12 | DIE# 014407 12FT.LENGTHS +1/ |  | 2 |  |  | B
EX-ACL5-XP-22.75P-1EC | /OUTLBR | POWDER COATING |  | 8
EX-ACL5-XP-22.75P-1EC | /EXT-CUT | EXTRUSION CUTTING CHARGE |  | 0.04
EX-ACL5-XP-22.75P-1EC | /EXT-CUT-O/H | Extrusion cutting overhead |  | 0.04
EX-ACL5-XP-22.75P-1EC | /FABLBR | MANUFACTURING FAB LABOR |  | 0.04
EX-ACL5-XP-22.75P-1EC | /FABLBR-O/H | MANUFACTURING FAB OVERHEAD |  | 0.04
| EX-ACL5-XP-22.63P-1EC | ACL5 TRIM FLNG, PWR 1EC |  |  |  | F | M |  | N | Y | N
EX-ACL5-XP-22.63P-1EC | /C | FINISH REQUIRED: Y |  | 0
EX-ACL5-XP-22.63P-1EC | /C | HOLES REQUIRED: Y |  | 0
EX-ACL5-XP-22.63P-1EC | /C | 1. CUT EXTRUSION AND RAILS @ 22.625" EXACTLY |  | 0
EX-ACL5-XP-22.63P-1EC | /C | 2. DRILL & TAP (1) POWER HOLE AND DRILL (2) MOUNTING HOLES |  | 0
EX-ACL5-XP-22.63P-1EC | /C | 3. ATTACH (2) "EX-D5-TF-RAILS" TO EXTRUSION |  | 0
EX-ACL5-XP-22.63P-1EC | /C | 0. ATTACH (1) "EC-ACL5-MTF" END CAP NEAR POWER HOLE |  | 0
EX-ACL5-XP-22.63P-1EC | /C | 0. ALL OF THE ABOVE STEPS MUST BE COMPLETED BEFORE POWDER COATING |  | 0
EX-ACL5-XP-22.63P-1EC | EX-ACL5S-MSTR-8 | DIE#016719 8FT. LENGTH +1/8" |  | 1 |  |  | B
EX-ACL5-XP-22.63P-1EC | EX-D5-TF-RAIL-12 | DIE# 014407 12FT.LENGTHS +1/ |  | 2 |  |  | B
EX-ACL5-XP-22.63P-1EC | /OUTLBR | POWDER COATING |  | 8
EX-ACL5-XP-22.63P-1EC | /EXT-CUT | EXTRUSION CUTTING CHARGE |  | 0.04
EX-ACL5-XP-22.63P-1EC | /EXT-CUT-O/H | Extrusion cutting overhead |  | 0.04
EX-ACL5-XP-22.63P-1EC | /FABLBR | MANUFACTURING FAB LABOR |  | 0.04
EX-ACL5-XP-22.63P-1EC | /FABLBR-O/H | MANUFACTURING FAB OVERHEAD |  | 0.04
| EX-ACL5-XP-22.50P-1EC | ACL5 TRIM FLNG, PWR 1EC |  |  |  | F | M |  | N | Y | N
EX-ACL5-XP-22.50P-1EC | /C | FINISH REQUIRED: Y |  | 0
EX-ACL5-XP-22.50P-1EC | /C | HOLES REQUIRED: Y |  | 0
EX-ACL5-XP-22.50P-1EC | /C | 1. CUT EXTRUSION AND RAILS @ 22.5" EXACTLY |  | 0
EX-ACL5-XP-22.50P-1EC | /C | 2. DRILL & TAP (1) POWER HOLE AND DRILL (2) MOUNTING HOLES |  | 0
EX-ACL5-XP-22.50P-1EC | /C | 3. ATTACH (2) "EX-D5-TF-RAILS" TO EXTRUSION |  | 0
EX-ACL5-XP-22.50P-1EC | /C | 0. ATTACH (1) "EC-ACL5-MTF" END CAP NEAR POWER HOLE |  | 0
EX-ACL5-XP-22.50P-1EC | /C | 0. ALL OF THE ABOVE STEPS MUST BE COMPLETED BEFORE POWDER COATING |  | 0
EX-ACL5-XP-22.50P-1EC | EX-ACL5S-MSTR-8 | DIE#016719 8FT. LENGTH +1/8" |  | 1 |  |  | B
EX-ACL5-XP-22.50P-1EC | EX-D5-TF-RAIL-12 | DIE# 014407 12FT.LENGTHS +1/ |  | 2 |  |  | B
EX-ACL5-XP-22.50P-1EC | /OUTLBR | POWDER COATING |  | 8
EX-ACL5-XP-22.50P-1EC | /EXT-CUT | EXTRUSION CUTTING CHARGE |  | 0.04
EX-ACL5-XP-22.50P-1EC | /EXT-CUT-O/H | Extrusion cutting overhead |  | 0.04
EX-ACL5-XP-22.50P-1EC | /FABLBR | MANUFACTURING FAB LABOR |  | 0.04
EX-ACL5-XP-22.50P-1EC | /FABLBR-O/H | MANUFACTURING FAB OVERHEAD |  | 0.04
| EX-ACL5-XP-22.38P-1EC | ACL5 TRIM FLNG, PWR 1EC |  |  |  | F | M |  | N | Y | N
EX-ACL5-XP-22.38P-1EC | /C | FINISH REQUIRED: Y |  | 0
EX-ACL5-XP-22.38P-1EC | /C | HOLES REQUIRED: Y |  | 0
EX-ACL5-XP-22.38P-1EC | /C | 1. CUT EXTRUSION AND RAILS @ 22.375" EXACTLY |  | 0
EX-ACL5-XP-22.38P-1EC | /C | 2. DRILL & TAP (1) POWER HOLE AND DRILL (2) MOUNTING HOLES |  | 0
EX-ACL5-XP-22.38P-1EC | /C | 3. ATTACH (2) "EX-D5-TF-RAILS" TO EXTRUSION |  | 0
EX-ACL5-XP-22.38P-1EC | /C | 0. ATTACH (1) "EC-ACL5-MTF" END CAP NEAR POWER HOLE |  | 0
EX-ACL5-XP-22.38P-1EC | /C | 0. ALL OF THE ABOVE STEPS MUST BE COMPLETED BEFORE POWDER COATING |  | 0
EX-ACL5-XP-22.38P-1EC | EX-ACL5S-MSTR-8 | DIE#016719 8FT. LENGTH +1/8" |  | 1 |  |  | B
EX-ACL5-XP-22.38P-1EC | EX-D5-TF-RAIL-12 | DIE# 014407 12FT.LENGTHS +1/ |  | 2 |  |  | B
EX-ACL5-XP-22.38P-1EC | /OUTLBR | POWDER COATING |  | 8
EX-ACL5-XP-22.38P-1EC | /EXT-CUT | EXTRUSION CUTTING CHARGE |  | 0.04
EX-ACL5-XP-22.38P-1EC | /EXT-CUT-O/H | Extrusion cutting overhead |  | 0.04
EX-ACL5-XP-22.38P-1EC | /FABLBR | MANUFACTURING FAB LABOR |  | 0.04
EX-ACL5-XP-22.38P-1EC | /FABLBR-O/H | MANUFACTURING FAB OVERHEAD |  | 0.04
| EX-ACL5-XP-22.25P-1EC | ACL5 TRIM FLNG, PWR 1EC |  |  |  | F | M |  | N | Y | N
EX-ACL5-XP-22.25P-1EC | /C | FINISH REQUIRED: Y |  | 0
EX-ACL5-XP-22.25P-1EC | /C | HOLES REQUIRED: Y |  | 0
EX-ACL5-XP-22.25P-1EC | /C | 1. CUT EXTRUSION AND RAILS @ 22.25" EXACTLY |  | 0
EX-ACL5-XP-22.25P-1EC | /C | 2. DRILL & TAP (1) POWER HOLE AND DRILL (2) MOUNTING HOLES |  | 0
EX-ACL5-XP-22.25P-1EC | /C | 3. ATTACH (2) "EX-D5-TF-RAILS" TO EXTRUSION |  | 0
EX-ACL5-XP-22.25P-1EC | /C | 0. ATTACH (1) "EC-ACL5-MTF" END CAP NEAR POWER HOLE |  | 0
EX-ACL5-XP-22.25P-1EC | /C | 0. ALL OF THE ABOVE STEPS MUST BE COMPLETED BEFORE POWDER COATING |  | 0
EX-ACL5-XP-22.25P-1EC | EX-ACL5S-MSTR-8 | DIE#016719 8FT. LENGTH +1/8" |  | 1 |  |  | B
EX-ACL5-XP-22.25P-1EC | EX-D5-TF-RAIL-12 | DIE# 014407 12FT.LENGTHS +1/ |  | 2 |  |  | B
EX-ACL5-XP-22.25P-1EC | /OUTLBR | POWDER COATING |  | 8
EX-ACL5-XP-22.25P-1EC | /EXT-CUT | EXTRUSION CUTTING CHARGE |  | 0.04
EX-ACL5-XP-22.25P-1EC | /EXT-CUT-O/H | Extrusion cutting overhead |  | 0.04
EX-ACL5-XP-22.25P-1EC | /FABLBR | MANUFACTURING FAB LABOR |  | 0.04
EX-ACL5-XP-22.25P-1EC | /FABLBR-O/H | MANUFACTURING FAB OVERHEAD |  | 0.04
| EX-ACL5-XP-22.13P-1EC | ACL5 TRIM FLNG, PWR 1EC |  |  |  | F | M |  | N | Y | N
EX-ACL5-XP-22.13P-1EC | /C | FINISH REQUIRED: Y |  | 0
EX-ACL5-XP-22.13P-1EC | /C | HOLES REQUIRED: Y |  | 0
EX-ACL5-XP-22.13P-1EC | /C | 1. CUT EXTRUSION AND RAILS @ 22.125" EXACTLY |  | 0
EX-ACL5-XP-22.13P-1EC | /C | 2. DRILL & TAP (1) POWER HOLE AND DRILL (2) MOUNTING HOLES |  | 0
EX-ACL5-XP-22.13P-1EC | /C | 3. ATTACH (2) "EX-D5-TF-RAILS" TO EXTRUSION |  | 0
EX-ACL5-XP-22.13P-1EC | /C | 0. ATTACH (1) "EC-ACL5-MTF" END CAP NEAR POWER HOLE |  | 0
EX-ACL5-XP-22.13P-1EC | /C | 0. ALL OF THE ABOVE STEPS MUST BE COMPLETED BEFORE POWDER COATING |  | 0
EX-ACL5-XP-22.13P-1EC | EX-ACL5S-MSTR-8 | DIE#016719 8FT. LENGTH +1/8" |  | 1 |  |  | B
EX-ACL5-XP-22.13P-1EC | EX-D5-TF-RAIL-12 | DIE# 014407 12FT.LENGTHS +1/ |  | 2 |  |  | B
EX-ACL5-XP-22.13P-1EC | /OUTLBR | POWDER COATING |  | 8
EX-ACL5-XP-22.13P-1EC | /EXT-CUT | EXTRUSION CUTTING CHARGE |  | 0.04
EX-ACL5-XP-22.13P-1EC | /EXT-CUT-O/H | Extrusion cutting overhead |  | 0.04
EX-ACL5-XP-22.13P-1EC | /FABLBR | MANUFACTURING FAB LABOR |  | 0.04
EX-ACL5-XP-22.13P-1EC | /FABLBR-O/H | MANUFACTURING FAB OVERHEAD |  | 0.04
| EX-ACL5-XP-22.00P-1EC | ACL5 TRIM FLNG, PWR 1EC |  |  |  | F | M |  | N | Y | N
EX-ACL5-XP-22.00P-1EC | /C | FINISH REQUIRED: Y |  | 0
EX-ACL5-XP-22.00P-1EC | /C | HOLES REQUIRED: Y |  | 0
EX-ACL5-XP-22.00P-1EC | /C | 1. CUT EXTRUSION AND RAILS @ 22.00" EXACTLY |  | 0
EX-ACL5-XP-22.00P-1EC | /C | 2. DRILL & TAP (1) POWER HOLE AND DRILL (2) MOUNTING HOLES |  | 0
EX-ACL5-XP-22.00P-1EC | /C | 3. ATTACH (2) "EX-D5-TF-RAILS" TO EXTRUSION |  | 0
EX-ACL5-XP-22.00P-1EC | /C | 0. ATTACH (1) "EC-ACL5-MTF" END CAP NEAR POWER HOLE |  | 0
EX-ACL5-XP-22.00P-1EC | /C | 0. ALL OF THE ABOVE STEPS MUST BE COMPLETED BEFORE POWDER COATING |  | 0
EX-ACL5-XP-22.00P-1EC | EX-ACL5S-MSTR-8 | DIE#016719 8FT. LENGTH +1/8" |  | 1 |  |  | B
EX-ACL5-XP-22.00P-1EC | EX-D5-TF-RAIL-12 | DIE# 014407 12FT.LENGTHS +1/ |  | 2 |  |  | B
EX-ACL5-XP-22.00P-1EC | /OUTLBR | POWDER COATING |  | 8
EX-ACL5-XP-22.00P-1EC | /EXT-CUT | EXTRUSION CUTTING CHARGE |  | 0.04
EX-ACL5-XP-22.00P-1EC | /EXT-CUT-O/H | Extrusion cutting overhead |  | 0.04
EX-ACL5-XP-22.00P-1EC | /FABLBR | MANUFACTURING FAB LABOR |  | 0.04
EX-ACL5-XP-22.00P-1EC | /FABLBR-O/H | MANUFACTURING FAB OVERHEAD |  | 0.04
| EX-ACL5-XP-21.88P-1EC | ACL5 TRIM FLNG, PWR 1EC |  |  |  | F | M |  | N | Y | N
EX-ACL5-XP-21.88P-1EC | /C | FINISH REQUIRED: Y |  | 0
EX-ACL5-XP-21.88P-1EC | /C | HOLES REQUIRED: Y |  | 0
EX-ACL5-XP-21.88P-1EC | /C | 1. CUT EXTRUSION AND RAILS @ 21.875" EXACTLY |  | 0
EX-ACL5-XP-21.88P-1EC | /C | 2. DRILL & TAP (1) POWER HOLE AND DRILL (2) MOUNTING HOLES |  | 0
EX-ACL5-XP-21.88P-1EC | /C | 3. ATTACH (2) "EX-D5-TF-RAILS" TO EXTRUSION |  | 0
EX-ACL5-XP-21.88P-1EC | /C | 0. ATTACH (1) "EC-ACL5-MTF" END CAP NEAR POWER HOLE |  | 0
EX-ACL5-XP-21.88P-1EC | /C | 0. ALL OF THE ABOVE STEPS MUST BE COMPLETED BEFORE POWDER COATING |  | 0
EX-ACL5-XP-21.88P-1EC | EX-ACL5S-MSTR-8 | DIE#016719 8FT. LENGTH +1/8" |  | 1 |  |  | B
EX-ACL5-XP-21.88P-1EC | EX-D5-TF-RAIL-12 | DIE# 014407 12FT.LENGTHS +1/ |  | 2 |  |  | B
EX-ACL5-XP-21.88P-1EC | /OUTLBR | POWDER COATING |  | 8
EX-ACL5-XP-21.88P-1EC | /EXT-CUT | EXTRUSION CUTTING CHARGE |  | 0.04
EX-ACL5-XP-21.88P-1EC | /EXT-CUT-O/H | Extrusion cutting overhead |  | 0.04
EX-ACL5-XP-21.88P-1EC | /FABLBR | MANUFACTURING FAB LABOR |  | 0.04
EX-ACL5-XP-21.88P-1EC | /FABLBR-O/H | MANUFACTURING FAB OVERHEAD |  | 0.04
| EX-ACL5-XP-21.75P-1EC | ACL5 TRIM FLNG, PWR 1EC |  |  |  | F | M |  | N | Y | N
EX-ACL5-XP-21.75P-1EC | /C | FINISH REQUIRED: Y |  | 0
EX-ACL5-XP-21.75P-1EC | /C | HOLES REQUIRED: Y |  | 0
EX-ACL5-XP-21.75P-1EC | /C | 1. CUT EXTRUSION AND RAILS @ 21.75" EXACTLY |  | 0
EX-ACL5-XP-21.75P-1EC | /C | 2. DRILL & TAP (1) POWER HOLE AND DRILL (2) MOUNTING HOLES |  | 0
EX-ACL5-XP-21.75P-1EC | /C | 3. ATTACH (2) "EX-D5-TF-RAILS" TO EXTRUSION |  | 0
EX-ACL5-XP-21.75P-1EC | /C | 0. ATTACH (1) "EC-ACL5-MTF" END CAP NEAR POWER HOLE |  | 0
EX-ACL5-XP-21.75P-1EC | /C | 0. ALL OF THE ABOVE STEPS MUST BE COMPLETED BEFORE POWDER COATING |  | 0
EX-ACL5-XP-21.75P-1EC | EX-ACL5S-MSTR-8 | DIE#016719 8FT. LENGTH +1/8" |  | 1 |  |  | B
EX-ACL5-XP-21.75P-1EC | EX-D5-TF-RAIL-12 | DIE# 014407 12FT.LENGTHS +1/ |  | 2 |  |  | B
EX-ACL5-XP-21.75P-1EC | /OUTLBR | POWDER COATING |  | 8
EX-ACL5-XP-21.75P-1EC | /EXT-CUT | EXTRUSION CUTTING CHARGE |  | 0.04
EX-ACL5-XP-21.75P-1EC | /EXT-CUT-O/H | Extrusion cutting overhead |  | 0.04
EX-ACL5-XP-21.75P-1EC | /FABLBR | MANUFACTURING FAB LABOR |  | 0.04
EX-ACL5-XP-21.75P-1EC | /FABLBR-O/H | MANUFACTURING FAB OVERHEAD |  | 0.04
| EX-ACL5-XP-21.63P-1EC | ACL5 TRIM FLNG, PWR 1EC |  |  |  | F | M |  | N | Y | N
EX-ACL5-XP-21.63P-1EC | /C | FINISH REQUIRED: Y |  | 0
EX-ACL5-XP-21.63P-1EC | /C | HOLES REQUIRED: Y |  | 0
EX-ACL5-XP-21.63P-1EC | /C | 1. CUT EXTRUSION AND RAILS @ 21.625" EXACTLY |  | 0
EX-ACL5-XP-21.63P-1EC | /C | 2. DRILL & TAP (1) POWER HOLE AND DRILL (2) MOUNTING HOLES |  | 0
EX-ACL5-XP-21.63P-1EC | /C | 3. ATTACH (2) "EX-D5-TF-RAILS" TO EXTRUSION |  | 0
EX-ACL5-XP-21.63P-1EC | /C | 0. ATTACH (1) "EC-ACL5-MTF" END CAP NEAR POWER HOLE |  | 0
EX-ACL5-XP-21.63P-1EC | /C | 0. ALL OF THE ABOVE STEPS MUST BE COMPLETED BEFORE POWDER COATING |  | 0
EX-ACL5-XP-21.63P-1EC | EX-ACL5S-MSTR-8 | DIE#016719 8FT. LENGTH +1/8" |  | 1 |  |  | B
EX-ACL5-XP-21.63P-1EC | EX-D5-TF-RAIL-12 | DIE# 014407 12FT.LENGTHS +1/ |  | 2 |  |  | B
EX-ACL5-XP-21.63P-1EC | /OUTLBR | POWDER COATING |  | 8
EX-ACL5-XP-21.63P-1EC | /EXT-CUT | EXTRUSION CUTTING CHARGE |  | 0.04
EX-ACL5-XP-21.63P-1EC | /EXT-CUT-O/H | Extrusion cutting overhead |  | 0.04
EX-ACL5-XP-21.63P-1EC | /FABLBR | MANUFACTURING FAB LABOR |  | 0.04
EX-ACL5-XP-21.63P-1EC | /FABLBR-O/H | MANUFACTURING FAB OVERHEAD |  | 0.04
| EX-ACL5-XP-21.50P-1EC | ACL5 TRIM FLNG, PWR 1EC |  |  |  | F | M |  | N | Y | N
EX-ACL5-XP-21.50P-1EC | /C | FINISH REQUIRED: Y |  | 0
EX-ACL5-XP-21.50P-1EC | /C | HOLES REQUIRED: Y |  | 0
EX-ACL5-XP-21.50P-1EC | /C | 1. CUT EXTRUSION AND RAILS @ 21.5" EXACTLY |  | 0
EX-ACL5-XP-21.50P-1EC | /C | 2. DRILL & TAP (1) POWER HOLE AND DRILL (2) MOUNTING HOLES |  | 0
EX-ACL5-XP-21.50P-1EC | /C | 3. ATTACH (2) "EX-D5-TF-RAILS" TO EXTRUSION |  | 0
EX-ACL5-XP-21.50P-1EC | /C | 0. ATTACH (1) "EC-ACL5-MTF" END CAP NEAR POWER HOLE |  | 0
EX-ACL5-XP-21.50P-1EC | /C | 0. ALL OF THE ABOVE STEPS MUST BE COMPLETED BEFORE POWDER COATING |  | 0
EX-ACL5-XP-21.50P-1EC | EX-ACL5S-MSTR-8 | DIE#016719 8FT. LENGTH +1/8" |  | 1 |  |  | B
EX-ACL5-XP-21.50P-1EC | EX-D5-TF-RAIL-12 | DIE# 014407 12FT.LENGTHS +1/ |  | 2 |  |  | B
EX-ACL5-XP-21.50P-1EC | /OUTLBR | POWDER COATING |  | 8
EX-ACL5-XP-21.50P-1EC | /EXT-CUT | EXTRUSION CUTTING CHARGE |  | 0.04
EX-ACL5-XP-21.50P-1EC | /EXT-CUT-O/H | Extrusion cutting overhead |  | 0.04
EX-ACL5-XP-21.50P-1EC | /FABLBR | MANUFACTURING FAB LABOR |  | 0.04
EX-ACL5-XP-21.50P-1EC | /FABLBR-O/H | MANUFACTURING FAB OVERHEAD |  | 0.04
| EX-ACL5-XP-21.38P-1EC | ACL5 TRIM FLNG, PWR 1EC |  |  |  | F | M |  | N | Y | N
EX-ACL5-XP-21.38P-1EC | /C | FINISH REQUIRED: Y |  | 0
EX-ACL5-XP-21.38P-1EC | /C | HOLES REQUIRED: Y |  | 0
EX-ACL5-XP-21.38P-1EC | /C | 1. CUT EXTRUSION AND RAILS @ 21.375" EXACTLY |  | 0
EX-ACL5-XP-21.38P-1EC | /C | 2. DRILL & TAP (1) POWER HOLE AND DRILL (2) MOUNTING HOLES |  | 0
EX-ACL5-XP-21.38P-1EC | /C | 3. ATTACH (2) "EX-D5-TF-RAILS" TO EXTRUSION |  | 0
EX-ACL5-XP-21.38P-1EC | /C | 0. ATTACH (1) "EC-ACL5-MTF" END CAP NEAR POWER HOLE |  | 0
EX-ACL5-XP-21.38P-1EC | /C | 0. ALL OF THE ABOVE STEPS MUST BE COMPLETED BEFORE POWDER COATING |  | 0
EX-ACL5-XP-21.38P-1EC | EX-ACL5S-MSTR-8 | DIE#016719 8FT. LENGTH +1/8" |  | 1 |  |  | B
EX-ACL5-XP-21.38P-1EC | EX-D5-TF-RAIL-12 | DIE# 014407 12FT.LENGTHS +1/ |  | 2 |  |  | B
EX-ACL5-XP-21.38P-1EC | /OUTLBR | POWDER COATING |  | 8
EX-ACL5-XP-21.38P-1EC | /EXT-CUT | EXTRUSION CUTTING CHARGE |  | 0.04
EX-ACL5-XP-21.38P-1EC | /EXT-CUT-O/H | Extrusion cutting overhead |  | 0.04
EX-ACL5-XP-21.38P-1EC | /FABLBR | MANUFACTURING FAB LABOR |  | 0.04
EX-ACL5-XP-21.38P-1EC | /FABLBR-O/H | MANUFACTURING FAB OVERHEAD |  | 0.04
| EX-ACL5-XP-21.25P-1EC | ACL5 TRIM FLNG, PWR 1EC |  |  |  | F | M |  | N | Y | N
EX-ACL5-XP-21.25P-1EC | /C | FINISH REQUIRED: Y |  | 0
EX-ACL5-XP-21.25P-1EC | /C | HOLES REQUIRED: Y |  | 0
EX-ACL5-XP-21.25P-1EC | /C | 1. CUT EXTRUSION AND RAILS @ 21.25" EXACTLY |  | 0
EX-ACL5-XP-21.25P-1EC | /C | 2. DRILL & TAP (1) POWER HOLE AND DRILL (2) MOUNTING HOLES |  | 0
EX-ACL5-XP-21.25P-1EC | /C | 3. ATTACH (2) "EX-D5-TF-RAILS" TO EXTRUSION |  | 0
EX-ACL5-XP-21.25P-1EC | /C | 0. ATTACH (1) "EC-ACL5-MTF" END CAP NEAR POWER HOLE |  | 0
EX-ACL5-XP-21.25P-1EC | /C | 0. ALL OF THE ABOVE STEPS MUST BE COMPLETED BEFORE POWDER COATING |  | 0
EX-ACL5-XP-21.25P-1EC | EX-ACL5S-MSTR-8 | DIE#016719 8FT. LENGTH +1/8" |  | 1 |  |  | B
EX-ACL5-XP-21.25P-1EC | EX-D5-TF-RAIL-12 | DIE# 014407 12FT.LENGTHS +1/ |  | 2 |  |  | B
EX-ACL5-XP-21.25P-1EC | /OUTLBR | POWDER COATING |  | 8
EX-ACL5-XP-21.25P-1EC | /EXT-CUT | EXTRUSION CUTTING CHARGE |  | 0.04
EX-ACL5-XP-21.25P-1EC | /EXT-CUT-O/H | Extrusion cutting overhead |  | 0.04
EX-ACL5-XP-21.25P-1EC | /FABLBR | MANUFACTURING FAB LABOR |  | 0.04
EX-ACL5-XP-21.25P-1EC | /FABLBR-O/H | MANUFACTURING FAB OVERHEAD |  | 0.04
| EX-ACL5-XP-21.13P-1EC | ACL5 TRIM FLNG, PWR 1EC |  |  |  | F | M |  | N | Y | N
EX-ACL5-XP-21.13P-1EC | /C | FINISH REQUIRED: Y |  | 0
EX-ACL5-XP-21.13P-1EC | /C | HOLES REQUIRED: Y |  | 0
EX-ACL5-XP-21.13P-1EC | /C | 1. CUT EXTRUSION AND RAILS @ 21.125" EXACTLY |  | 0
EX-ACL5-XP-21.13P-1EC | /C | 2. DRILL & TAP (1) POWER HOLE AND DRILL (2) MOUNTING HOLES |  | 0
EX-ACL5-XP-21.13P-1EC | /C | 3. ATTACH (2) "EX-D5-TF-RAILS" TO EXTRUSION |  | 0
EX-ACL5-XP-21.13P-1EC | /C | 0. ATTACH (1) "EC-ACL5-MTF" END CAP NEAR POWER HOLE |  | 0
EX-ACL5-XP-21.13P-1EC | /C | 0. ALL OF THE ABOVE STEPS MUST BE COMPLETED BEFORE POWDER COATING |  | 0
EX-ACL5-XP-21.13P-1EC | EX-ACL5S-MSTR-8 | DIE#016719 8FT. LENGTH +1/8" |  | 1 |  |  | B
EX-ACL5-XP-21.13P-1EC | EX-D5-TF-RAIL-12 | DIE# 014407 12FT.LENGTHS +1/ |  | 2 |  |  | B
EX-ACL5-XP-21.13P-1EC | /OUTLBR | POWDER COATING |  | 8
EX-ACL5-XP-21.13P-1EC | /EXT-CUT | EXTRUSION CUTTING CHARGE |  | 0.04
EX-ACL5-XP-21.13P-1EC | /EXT-CUT-O/H | Extrusion cutting overhead |  | 0.04
EX-ACL5-XP-21.13P-1EC | /FABLBR | MANUFACTURING FAB LABOR |  | 0.04
EX-ACL5-XP-21.13P-1EC | /FABLBR-O/H | MANUFACTURING FAB OVERHEAD |  | 0.04
| EX-ACL5-XP-21.00P-1EC | ACL5 TRIM FLNG, PWR 1EC |  |  |  | F | M |  | N | Y | N
EX-ACL5-XP-21.00P-1EC | /C | FINISH REQUIRED: Y |  | 0
EX-ACL5-XP-21.00P-1EC | /C | HOLES REQUIRED: Y |  | 0
EX-ACL5-XP-21.00P-1EC | /C | 1. CUT EXTRUSION AND RAILS @ 21.00" EXACTLY |  | 0
EX-ACL5-XP-21.00P-1EC | /C | 2. DRILL & TAP (1) POWER HOLE AND DRILL (2) MOUNTING HOLES |  | 0
EX-ACL5-XP-21.00P-1EC | /C | 3. ATTACH (2) "EX-D5-TF-RAILS" TO EXTRUSION |  | 0
EX-ACL5-XP-21.00P-1EC | /C | 0. ATTACH (1) "EC-ACL5-MTF" END CAP NEAR POWER HOLE |  | 0
EX-ACL5-XP-21.00P-1EC | /C | 0. ALL OF THE ABOVE STEPS MUST BE COMPLETED BEFORE POWDER COATING |  | 0
EX-ACL5-XP-21.00P-1EC | EX-ACL5S-MSTR-8 | DIE#016719 8FT. LENGTH +1/8" |  | 1 |  |  | B
EX-ACL5-XP-21.00P-1EC | EX-D5-TF-RAIL-12 | DIE# 014407 12FT.LENGTHS +1/ |  | 2 |  |  | B
EX-ACL5-XP-21.00P-1EC | /OUTLBR | POWDER COATING |  | 8
EX-ACL5-XP-21.00P-1EC | /EXT-CUT | EXTRUSION CUTTING CHARGE |  | 0.04
EX-ACL5-XP-21.00P-1EC | /EXT-CUT-O/H | Extrusion cutting overhead |  | 0.04
EX-ACL5-XP-21.00P-1EC | /FABLBR | MANUFACTURING FAB LABOR |  | 0.04
EX-ACL5-XP-21.00P-1EC | /FABLBR-O/H | MANUFACTURING FAB OVERHEAD |  | 0.04
| EX-ACL5-XP-20.88P-1EC | ACL5 TRIM FLNG, PWR 1EC |  |  |  | F | M |  | N | Y | N
EX-ACL5-XP-20.88P-1EC | /C | FINISH REQUIRED: Y |  | 0
EX-ACL5-XP-20.88P-1EC | /C | HOLES REQUIRED: Y |  | 0
EX-ACL5-XP-20.88P-1EC | /C | 1. CUT EXTRUSION AND RAILS @ 20.875" EXACTLY |  | 0
EX-ACL5-XP-20.88P-1EC | /C | 2. DRILL & TAP (1) POWER HOLE AND DRILL (2) MOUNTING HOLES |  | 0
EX-ACL5-XP-20.88P-1EC | /C | 3. ATTACH (2) "EX-D5-TF-RAILS" TO EXTRUSION |  | 0
EX-ACL5-XP-20.88P-1EC | /C | 0. ATTACH (1) "EC-ACL5-MTF" END CAP NEAR POWER HOLE |  | 0
EX-ACL5-XP-20.88P-1EC | /C | 0. ALL OF THE ABOVE STEPS MUST BE COMPLETED BEFORE POWDER COATING |  | 0
EX-ACL5-XP-20.88P-1EC | EX-ACL5S-MSTR-8 | DIE#016719 8FT. LENGTH +1/8" |  | 1 |  |  | B
EX-ACL5-XP-20.88P-1EC | EX-D5-TF-RAIL-12 | DIE# 014407 12FT.LENGTHS +1/ |  | 2 |  |  | B
EX-ACL5-XP-20.88P-1EC | /OUTLBR | POWDER COATING |  | 8
EX-ACL5-XP-20.88P-1EC | /EXT-CUT | EXTRUSION CUTTING CHARGE |  | 0.04
EX-ACL5-XP-20.88P-1EC | /EXT-CUT-O/H | Extrusion cutting overhead |  | 0.04
EX-ACL5-XP-20.88P-1EC | /FABLBR | MANUFACTURING FAB LABOR |  | 0.04
EX-ACL5-XP-20.88P-1EC | /FABLBR-O/H | MANUFACTURING FAB OVERHEAD |  | 0.04
| EX-ACL5-XP-20.75P-1EC | ACL5 TRIM FLNG, PWR 1EC |  |  |  | F | M |  | N | Y | N
EX-ACL5-XP-20.75P-1EC | /C | FINISH REQUIRED: Y |  | 0
EX-ACL5-XP-20.75P-1EC | /C | HOLES REQUIRED: Y |  | 0
EX-ACL5-XP-20.75P-1EC | /C | 1. CUT EXTRUSION AND RAILS @ 20.75" EXACTLY |  | 0
EX-ACL5-XP-20.75P-1EC | /C | 2. DRILL & TAP (1) POWER HOLE AND DRILL (2) MOUNTING HOLES |  | 0
EX-ACL5-XP-20.75P-1EC | /C | 3. ATTACH (2) "EX-D5-TF-RAILS" TO EXTRUSION |  | 0
EX-ACL5-XP-20.75P-1EC | /C | 0. ATTACH (1) "EC-ACL5-MTF" END CAP NEAR POWER HOLE |  | 0
EX-ACL5-XP-20.75P-1EC | /C | 0. ALL OF THE ABOVE STEPS MUST BE COMPLETED BEFORE POWDER COATING |  | 0
EX-ACL5-XP-20.75P-1EC | EX-ACL5S-MSTR-8 | DIE#016719 8FT. LENGTH +1/8" |  | 1 |  |  | B
EX-ACL5-XP-20.75P-1EC | EX-D5-TF-RAIL-12 | DIE# 014407 12FT.LENGTHS +1/ |  | 2 |  |  | B
EX-ACL5-XP-20.75P-1EC | /OUTLBR | POWDER COATING |  | 8
EX-ACL5-XP-20.75P-1EC | /EXT-CUT | EXTRUSION CUTTING CHARGE |  | 0.04
EX-ACL5-XP-20.75P-1EC | /EXT-CUT-O/H | Extrusion cutting overhead |  | 0.04
EX-ACL5-XP-20.75P-1EC | /FABLBR | MANUFACTURING FAB LABOR |  | 0.04
EX-ACL5-XP-20.75P-1EC | /FABLBR-O/H | MANUFACTURING FAB OVERHEAD |  | 0.04
| EX-ACL5-XP-20.63P-1EC | ACL5 TRIM FLNG, PWR 1EC |  |  |  | F | M |  | N | Y | N
EX-ACL5-XP-20.63P-1EC | /C | FINISH REQUIRED: Y |  | 0
EX-ACL5-XP-20.63P-1EC | /C | HOLES REQUIRED: Y |  | 0
EX-ACL5-XP-20.63P-1EC | /C | 1. CUT EXTRUSION AND RAILS @ 20.625" EXACTLY |  | 0
EX-ACL5-XP-20.63P-1EC | /C | 2. DRILL & TAP (1) POWER HOLE AND DRILL (2) MOUNTING HOLES |  | 0
EX-ACL5-XP-20.63P-1EC | /C | 3. ATTACH (2) "EX-D5-TF-RAILS" TO EXTRUSION |  | 0
EX-ACL5-XP-20.63P-1EC | /C | 0. ATTACH (1) "EC-ACL5-MTF" END CAP NEAR POWER HOLE |  | 0
EX-ACL5-XP-20.63P-1EC | /C | 0. ALL OF THE ABOVE STEPS MUST BE COMPLETED BEFORE POWDER COATING |  | 0
EX-ACL5-XP-20.63P-1EC | EX-ACL5S-MSTR-8 | DIE#016719 8FT. LENGTH +1/8" |  | 1 |  |  | B
EX-ACL5-XP-20.63P-1EC | EX-D5-TF-RAIL-12 | DIE# 014407 12FT.LENGTHS +1/ |  | 2 |  |  | B
EX-ACL5-XP-20.63P-1EC | /OUTLBR | POWDER COATING |  | 8
EX-ACL5-XP-20.63P-1EC | /EXT-CUT | EXTRUSION CUTTING CHARGE |  | 0.04
EX-ACL5-XP-20.63P-1EC | /EXT-CUT-O/H | Extrusion cutting overhead |  | 0.04
EX-ACL5-XP-20.63P-1EC | /FABLBR | MANUFACTURING FAB LABOR |  | 0.04
EX-ACL5-XP-20.63P-1EC | /FABLBR-O/H | MANUFACTURING FAB OVERHEAD |  | 0.04
| EX-ACL5-XP-20.50P-1EC | ACL5 TRIM FLNG, PWR 1EC |  |  |  | F | M |  | N | Y | N
EX-ACL5-XP-20.50P-1EC | /C | FINISH REQUIRED: Y |  | 0
EX-ACL5-XP-20.50P-1EC | /C | HOLES REQUIRED: Y |  | 0
EX-ACL5-XP-20.50P-1EC | /C | 1. CUT EXTRUSION AND RAILS @ 20.5" EXACTLY |  | 0
EX-ACL5-XP-20.50P-1EC | /C | 2. DRILL & TAP (1) POWER HOLE AND DRILL (2) MOUNTING HOLES |  | 0
EX-ACL5-XP-20.50P-1EC | /C | 3. ATTACH (2) "EX-D5-TF-RAILS" TO EXTRUSION |  | 0
EX-ACL5-XP-20.50P-1EC | /C | 0. ATTACH (1) "EC-ACL5-MTF" END CAP NEAR POWER HOLE |  | 0
EX-ACL5-XP-20.50P-1EC | /C | 0. ALL OF THE ABOVE STEPS MUST BE COMPLETED BEFORE POWDER COATING |  | 0
EX-ACL5-XP-20.50P-1EC | EX-ACL5S-MSTR-8 | DIE#016719 8FT. LENGTH +1/8" |  | 1 |  |  | B
EX-ACL5-XP-20.50P-1EC | EX-D5-TF-RAIL-12 | DIE# 014407 12FT.LENGTHS +1/ |  | 2 |  |  | B
EX-ACL5-XP-20.50P-1EC | /OUTLBR | POWDER COATING |  | 8
EX-ACL5-XP-20.50P-1EC | /EXT-CUT | EXTRUSION CUTTING CHARGE |  | 0.04
EX-ACL5-XP-20.50P-1EC | /EXT-CUT-O/H | Extrusion cutting overhead |  | 0.04
EX-ACL5-XP-20.50P-1EC | /FABLBR | MANUFACTURING FAB LABOR |  | 0.04
EX-ACL5-XP-20.50P-1EC | /FABLBR-O/H | MANUFACTURING FAB OVERHEAD |  | 0.04
| EX-ACL5-XP-20.38P-1EC | ACL5 TRIM FLNG, PWR 1EC |  |  |  | F | M |  | N | Y | N
EX-ACL5-XP-20.38P-1EC | /C | FINISH REQUIRED: Y |  | 0
EX-ACL5-XP-20.38P-1EC | /C | HOLES REQUIRED: Y |  | 0
EX-ACL5-XP-20.38P-1EC | /C | 1. CUT EXTRUSION AND RAILS @ 20.375" EXACTLY |  | 0
EX-ACL5-XP-20.38P-1EC | /C | 2. DRILL & TAP (1) POWER HOLE AND DRILL (2) MOUNTING HOLES |  | 0
EX-ACL5-XP-20.38P-1EC | /C | 3. ATTACH (2) "EX-D5-TF-RAILS" TO EXTRUSION |  | 0
EX-ACL5-XP-20.38P-1EC | /C | 0. ATTACH (1) "EC-ACL5-MTF" END CAP NEAR POWER HOLE |  | 0
EX-ACL5-XP-20.38P-1EC | /C | 0. ALL OF THE ABOVE STEPS MUST BE COMPLETED BEFORE POWDER COATING |  | 0
EX-ACL5-XP-20.38P-1EC | EX-ACL5S-MSTR-8 | DIE#016719 8FT. LENGTH +1/8" |  | 1 |  |  | B
EX-ACL5-XP-20.38P-1EC | EX-D5-TF-RAIL-12 | DIE# 014407 12FT.LENGTHS +1/ |  | 2 |  |  | B
EX-ACL5-XP-20.38P-1EC | /OUTLBR | POWDER COATING |  | 8
EX-ACL5-XP-20.38P-1EC | /EXT-CUT | EXTRUSION CUTTING CHARGE |  | 0.04
EX-ACL5-XP-20.38P-1EC | /EXT-CUT-O/H | Extrusion cutting overhead |  | 0.04
EX-ACL5-XP-20.38P-1EC | /FABLBR | MANUFACTURING FAB LABOR |  | 0.04
EX-ACL5-XP-20.38P-1EC | /FABLBR-O/H | MANUFACTURING FAB OVERHEAD |  | 0.04
| EX-ACL5-XP-20.25P-1EC | ACL5 TRIM FLNG, PWR 1EC |  |  |  | F | M |  | N | Y | N
EX-ACL5-XP-20.25P-1EC | /C | FINISH REQUIRED: Y |  | 0
EX-ACL5-XP-20.25P-1EC | /C | HOLES REQUIRED: Y |  | 0
EX-ACL5-XP-20.25P-1EC | /C | 1. CUT EXTRUSION AND RAILS @ 20.25" EXACTLY |  | 0
EX-ACL5-XP-20.25P-1EC | /C | 2. DRILL & TAP (1) POWER HOLE AND DRILL (2) MOUNTING HOLES |  | 0
EX-ACL5-XP-20.25P-1EC | /C | 3. ATTACH (2) "EX-D5-TF-RAILS" TO EXTRUSION |  | 0
EX-ACL5-XP-20.25P-1EC | /C | 0. ATTACH (1) "EC-ACL5-MTF" END CAP NEAR POWER HOLE |  | 0
EX-ACL5-XP-20.25P-1EC | /C | 0. ALL OF THE ABOVE STEPS MUST BE COMPLETED BEFORE POWDER COATING |  | 0
EX-ACL5-XP-20.25P-1EC | EX-ACL5S-MSTR-8 | DIE#016719 8FT. LENGTH +1/8" |  | 1 |  |  | B
EX-ACL5-XP-20.25P-1EC | EX-D5-TF-RAIL-12 | DIE# 014407 12FT.LENGTHS +1/ |  | 2 |  |  | B
EX-ACL5-XP-20.25P-1EC | /OUTLBR | POWDER COATING |  | 8
EX-ACL5-XP-20.25P-1EC | /EXT-CUT | EXTRUSION CUTTING CHARGE |  | 0.04
EX-ACL5-XP-20.25P-1EC | /EXT-CUT-O/H | Extrusion cutting overhead |  | 0.04
EX-ACL5-XP-20.25P-1EC | /FABLBR | MANUFACTURING FAB LABOR |  | 0.04
EX-ACL5-XP-20.25P-1EC | /FABLBR-O/H | MANUFACTURING FAB OVERHEAD |  | 0.04
| EX-ACL5-XP-20.13P-1EC | ACL5 TRIM FLNG, PWR 1EC |  |  |  | F | M |  | N | Y | N
EX-ACL5-XP-20.13P-1EC | /C | FINISH REQUIRED: Y |  | 0
EX-ACL5-XP-20.13P-1EC | /C | HOLES REQUIRED: Y |  | 0
EX-ACL5-XP-20.13P-1EC | /C | 1. CUT EXTRUSION AND RAILS @ 20.125" EXACTLY |  | 0
EX-ACL5-XP-20.13P-1EC | /C | 2. DRILL & TAP (1) POWER HOLE AND DRILL (2) MOUNTING HOLES |  | 0
EX-ACL5-XP-20.13P-1EC | /C | 3. ATTACH (2) "EX-D5-TF-RAILS" TO EXTRUSION |  | 0
EX-ACL5-XP-20.13P-1EC | /C | 0. ATTACH (1) "EC-ACL5-MTF" END CAP NEAR POWER HOLE |  | 0
EX-ACL5-XP-20.13P-1EC | /C | 0. ALL OF THE ABOVE STEPS MUST BE COMPLETED BEFORE POWDER COATING |  | 0
EX-ACL5-XP-20.13P-1EC | EX-ACL5S-MSTR-8 | DIE#016719 8FT. LENGTH +1/8" |  | 1 |  |  | B
EX-ACL5-XP-20.13P-1EC | EX-D5-TF-RAIL-12 | DIE# 014407 12FT.LENGTHS +1/ |  | 2 |  |  | B
EX-ACL5-XP-20.13P-1EC | /OUTLBR | POWDER COATING |  | 8
EX-ACL5-XP-20.13P-1EC | /EXT-CUT | EXTRUSION CUTTING CHARGE |  | 0.04
EX-ACL5-XP-20.13P-1EC | /EXT-CUT-O/H | Extrusion cutting overhead |  | 0.04
EX-ACL5-XP-20.13P-1EC | /FABLBR | MANUFACTURING FAB LABOR |  | 0.04
EX-ACL5-XP-20.13P-1EC | /FABLBR-O/H | MANUFACTURING FAB OVERHEAD |  | 0.04
| EX-ACL5-XP-20.00P-1EC | ACL5 TRIM FLNG, PWR 1EC |  |  |  | F | M |  | N | Y | N
EX-ACL5-XP-20.00P-1EC | /C | FINISH REQUIRED: Y |  | 0
EX-ACL5-XP-20.00P-1EC | /C | HOLES REQUIRED: Y |  | 0
EX-ACL5-XP-20.00P-1EC | /C | 1. CUT EXTRUSION AND RAILS @ 20.00" EXACTLY |  | 0
EX-ACL5-XP-20.00P-1EC | /C | 2. DRILL & TAP (1) POWER HOLE AND DRILL (2) MOUNTING HOLES |  | 0
EX-ACL5-XP-20.00P-1EC | /C | 3. ATTACH (2) "EX-D5-TF-RAILS" TO EXTRUSION |  | 0
EX-ACL5-XP-20.00P-1EC | /C | 0. ATTACH (1) "EC-ACL5-MTF" END CAP NEAR POWER HOLE |  | 0
EX-ACL5-XP-20.00P-1EC | /C | 0. ALL OF THE ABOVE STEPS MUST BE COMPLETED BEFORE POWDER COATING |  | 0
EX-ACL5-XP-20.00P-1EC | EX-ACL5S-MSTR-8 | DIE#016719 8FT. LENGTH +1/8" |  | 1 |  |  | B
EX-ACL5-XP-20.00P-1EC | EX-D5-TF-RAIL-12 | DIE# 014407 12FT.LENGTHS +1/ |  | 2 |  |  | B
EX-ACL5-XP-20.00P-1EC | /OUTLBR | POWDER COATING |  | 8
EX-ACL5-XP-20.00P-1EC | /EXT-CUT | EXTRUSION CUTTING CHARGE |  | 0.04
EX-ACL5-XP-20.00P-1EC | /EXT-CUT-O/H | Extrusion cutting overhead |  | 0.04
EX-ACL5-XP-20.00P-1EC | /FABLBR | MANUFACTURING FAB LABOR |  | 0.04
EX-ACL5-XP-20.00P-1EC | /FABLBR-O/H | MANUFACTURING FAB OVERHEAD |  | 0.04